## C_CAN
ID | Byte 0 | Byte 1 | Byte 2 | Byte 3 | Byte 4 | Byte 5 | Byte 6 | Byte 7 | Notes: Baudrate 500kb/s | ID active while loading (ECU awake) usefull 4 OVMS | ID active when car not started | Diff-Time [s]
014 | Byte 0: One touch turn signal bit 5-7: 100 7signals 011 5 signals 010 3 signals 001 off; Byte 1: Auto door unlock bit 0-2: 001 Off 010 Vehicle Off 011 On Shift P 100 Driver door unlock Auto door lock bit 5-6: 01 Off 10 Enable on speed 11 Enable on Shift; Byte 2: Head light delay b2: Off b3: On | Settings. Same as done from menu in cluster. Write only.
018 | Doors Status Bits b0: Charge port b4: Left fr. door b5: Light sensor(?) b7: Right fr. door |  | Light status b0: Low beam b1: High beam | Lights Status Bits? b0: Fog light | Door & light status bits b0: LED driving lights b1: Right rear door b3: Left rear door | Door & Lights Status Bits b5: Right ind. light b6: Left ind. light b7: Trunk door |  | Seat Belt Status Bits b4: Driver seat belt on b6: Passenger seat belt on | If driver door open, byte 0 bit 4 set, but length changes to 2 all doors closed: 00, driver door open: 10; passenger door open: 80, dirver+passenger door open: 90 | ID stops sending Data | x | 0,2
034 | 00 | 00 | 00 | 00 | 00 | 00 | 00 | 00 | "Always" like this in my traces (goev) | ID stops sending Data | x | 1
050 | Byte 0: 00; Byte 1: Lights & Intemit Status Bits Wiper b5-7: Interval speed; Byte 2: Wiper b1: Low speed b2: Interval b3: High speed b6: High beam lights; Byte 3: 00 | Turn Signal: 0x10=R, 0x20=L, Wiper: 0x02=Inter, 0x01=Norm, 0x04=Fast Byte 1: 0x80=Inter Slowest, 0x60=Inter next, 0x40=Inter next, 0x20=Inter next, 0x00=Fastest; Lights 0x00=Off, 0x01=Parking, 0x02=On, 0x03=Auto | ID stops sending Data | x | 0,2
110 | E0 |  | 30 | Lights Status '0d (goev) | 40 '00 (goev) | 00 | 00 | Back seat Belt Status Bits b3: Right seat belt on b5: Middle seat belt on b7: Left seat belt on | Byte 3 high bit set if high-beams on | ID stops sending Data | x | 0,1
120 | Byte 0: 00 Got 02 when car was off with charger connected (goev); Byte 1: KeyFob These bits just "flashes" when keyfob is pressed. b0: Car is locked. b4: Car is unlocked; Byte 2: Key fob b4: Keyfob 1 pressed b5: Keyfob 2 pressed; Byte 3: Key fob b4: Keyfob lock button pressed b5: Keyfob open button pressed b6: Keyfob trunk button pressed | Locks | ID stops sending Data | x | 0,2
153 | 00 | 00 | 01 | FF | FD | 07 | 40 | 44 | Comes at a high rate, must be important? But no change during driving. |  |  | 0,01
160 | 00 | FA/FB/FC | 00/'FF | 02 | 00 | 00 | 00 | 01/06/07 | High rate. Maybe the power which can't stored in the battery-> ID160 tab |  |  | 0,01
164 | 00 | 08 | 00/01 | 00 | 00 | 00 | 0? | 0? | High rate, low nybble of bytes 6 and 7 count up 0-F and repeat |  |  | 0,01
165 | F3 | F7/07 | 7F/80 | 00 | 00 | 00 | 0? | 7? |  |  |  | 0,01
1F1 | Traction 0x44 = Off 0x00 = On | 00 | 00 | 00 | 00 | 00 | 00 | 00 |  |  | x | 0,02
200 | 00 | remaining km (only Bit 7) | remaining km | 10 | 00 | ?B | BC | ?7/E | High Rate Byte 5 high nybble counts 3,7,B,F; Byte 7 high nybble counts 2,6,A,E, or other values. Byte0 (div by 10) seems to be the possible additional remaining km when heating is on. Added to remaining km if you turn off the heating. remaining km =9bit (no offset) | x -> remaing km |  | 0,01
201 | ?1 | 00 | 00 | 00 | 00 | 00 | 00 | ?1 | High of byte 0 and 7 count up together, 0, 4, 8, C; when 0, len is 2 | x |  | 0,01
202 | ?2 | Power * 24 (12-bit signed) |  | 00 | Power * 24 (12-bit signed) |  | ?? | ?? | More counting, only 3 bytes long if byte 0 is 02 | x |  | 0,01
220 | F3/F4/F5/F6 | 03 | F3/F4/F5/F6 | 03 | 00 | 00 | ?? | 10 |  |  |  | 0,02
291 | 00 | 00 | 00 | 00 | FE | 00/'F2 | 00/'F2 | 00 |  | x |  | 0,01
2A1 | 00 | 00 | 00 | 00 | 00 | 00 | 00 | 00 |  | x |  | 0,01
2A2 | 04/05 | 00 | 00/.. | 00/.. | 00/.. | 00 | 00 | 00/.. | Full 8 Bytes used |  |  | 0,01
2B0 | B5/B6/B7/B8 / 60/61/62 | FF/00 | 00 | 07 | ?? | [6 empty] | 0,01
2C0 | 11/05 | 00 | 00 | 00 | 00 | 00 | 00 | 00 |  |  |  | 0,1
433 | 00 | 00 | Parking Brake Status (08) | 21 | 00 | 00 | 3C | 00 |  |  |  | 0,05
47F | 00 | 08 | ?? | 00 | 00 | 00 | 00 | 00 | Byte 2 counts 00-FF and wraps |  |  | 0,02
4B0 | Byte 0: Tire 1 Rotation Speed (LE) Left front; Byte 2: Tire 2 Rotation Speed (LE) Right front; Byte 4: Tire 3 Rotation Speed (LE) Left back; Byte 6: Tire 4 Rotation Speed (LE) Right back | Multiply by 0.033 for km/h |  | x | 0,02
4B1 | 0E/0A | 02/00 | 11/09 | 17/0A | 00 | 00 | 00 | 38/1D | Byte 0 to Byte 3 are counting when driving (looks like a sawtooth). Byte 7 is the sum of Byte 0 to 3 |  | x | 0,02
4F0 | CC & Limiter Buttons b0: Res+ b1: Res- b2: Cancel b3: b4: Limit '40 | Speed *0,5 | Speed (Bit 7) Bit0-6..Counter | 00 | 00 | Odometer LE (km * 10) |  |  | Odometer example: E4, 45 = 45E4 = 17,892 = 1,789.2 km = 1111 mi displayed on dash. It's 24-bit. I have 6837,2km (AK); Speed = 9bit Byte 2 (Bit 0-6) always counts up from 0 to 127 (ever 0,02sec) -> alive counter? | -> for logging in OVMS during driving |  | 0,02
4F1 | 50/90 | 09 | 00 | 00 | 00 | 00 | 80 | 00 |  |  |  | 0,1
4F2 | 01 | Speed *0,5 | Speed (Bit7) Bit0-6..Counter | 10 | 00 | 00 | 80 | 00 | Speed (9bit value); Byte 2 (Bit 0-6) always counts up from 0 to 120 in +8 steps (ever 0,02sec) -> alive counter? | x -> Speed | x | 0,02
510 | 00 | 00 | 00 | 00 | 00 | 00 | 00 | 00 |  | ID stops sending Data | x | 0,1
517 | 00 | 00 | 00 | 00 | 00 | 00 | 00 | 00 |  | ID stops sending Data | x | 0,2
51A | 00 | 03 | 00 | 00 | 00 | 00 | 00 | 00 |  |  |  | 0,2
523 | 8C | 38 | 46/49/4A | 46/47/4A | 46/49 | 40/41 | 00 | 00 | Byte 3 seems to be similar to power (as absolute value), but also rises a little during charing (from 0x49 to 52) | x -> ?? need datails |  | 0,01
524 | 67..6D | 01 | 00 | 00 | 00 | 00 | 00 | 00 | Byte 0 counts up during loading | x -> maybe Byte 0? |  | 0,01
534 | Byte 1: Steering mode b0-1: 00 Normal 01 Sport 10 Comfort b3: Mode button pressed?
542 | SOC_DISPLAY*2 | B6 | 3 |  | 00 | 00 | 18 | 80 | SOC_Display | x -> SOC_Display |  | 0,1
55C | FF | 02 | A1 | 00 | 00 | A1 | 04 | 00 |  | x |  | 0,1
55D | Accessory Power? | 85/83/80 | E3/DA/AF | A0/5B | 1F | 50 | 00 | 00 | Numbers change here when steering or moving power windows? | ID stops sending Data | x | 0,1
55D | 16bit value |  | 16bit value |  | 20 | 50 | 00 | 00 | the 2 16bit valuea are active when vehicle is moving -> Value 1 is jumping to high value (40 to 46k) and slowly going down... _> ID55D tab | ID stops sending Data | x | 0,1
55E | 5A/53 | 2D | 46/09 | 4B | 5C | 9D | 00 | 00 | taken about an hour apart while stopped | ID stops sending Data | x | 0,1
55F | 00 | 00 | 00 | 00 | 00 | 00 | 00 | 00 |  | x |  | 0,1
561 | 00 | 00 | 00 | 00 | 00 | 00 | 00 | 00 |  | x |  | 0,1
567 | Weekday? 10/40 | Clock Hour | Clock Minute | Clock Second | 00 | 00 | 00 | 00 | Clock is only updated every few seconds | x -> Vehicle Time |  | 0,1
570 | 00 | 00 | 21 | 01 | 00 | 02/01 | 00 | 00 |  | x |  | 0,1
579 | Preheat timer 1 b0: On/off b1: Monday b2: Tuesday b3: Wednesday b4: Thursday b5: Friday b6: Saturday b7: Sunday | Preheat timer 1 b0-4: 0-23 Hours b5-7: x*10 minutes | Preheat timer 1 b0-4: Temp=15+x/2 b5: b6:Front heater on/off b7: | Preheat timer 2 b0: On/off b1: Monday b2: Tuesday b3: Wednesday b4: Thursday b5: Friday b6: Saturday b7: Sunday | Preheat timer 2 b0-4: 0-23 Hours b5-7: x*10 minutes | Preheat timer 2 b0-4: Temp=15+x/2 b5: b6:Front heater on/off b7: | 00 | 00 | Preheat climate settings. Sent every 100ms. Temperatures in Celcius. Is this sent by the NAV unit or climate control? Why is this sent so often? | x |  | 0,1
57A | FF | 02 | A1 | Charge timer b0: On/off b1: Monday b2: Tuesday b3: Wednesday b4: Thursday b5: Friday b6: Saturday b7: Sunday | Charge timer b0-4: 0-23 Hours b5-7: x*10 minutes | Charge timer b0: b1: b2: b3: b4-7: A=80 F=100% | 04 | 00 | Charge time settings | x |  | 0,1
57B | E1 | 01 | b3: Charge timer button on/off | 00 | b0: Preheat on(?) '00 | 00 | 00 | 00 | Charge time settings. Byte 4 bit 0 - Is sat to 1 at the same time the fans starts on preheat | x |  | 0,1
57F | 80 | 00 | 22/23/24 | 01 | 40 | 00 | 00 | 00 |  | x |  | 0,1
581 | Power used by car [W]. (Charging or heating) Most of the time a little below the power of Byte 6 & 7 |  | 16bit value, adapts to the power of byte 6 & 7 |  | 8bit.. | 00=not connec. 08=?? 09=?? 0D=Typ1 con. 0E=J1772 con. 0F=? | Charging power (kW * 256) Or power used for heating. |  | only active during loading /connecting cable -> see ID581 tab | x -> Cable connected & charging power |  | 0,1
582 | 00 | 00 | 01 | 10 | 40 | 10 | 10 | 00 | This one is interesting! Changes when charging cable is connected. | x |  | 0,1
587 | 00 | 00 | 00 | 00 | 04 | 00 | 00 | 0? | 7 counts from 0-E over and over | x |  | 0,1
588 | 00 | 00 | 92 | 00 | 00 | 92 | 00 | 00 | same as ID 579? | x |  | 0,1
58F | 00 | 00 | 84 | 01 | 07/08 | B4 | 00 | 10 |  | x |  | 0,1
590 | b4 - Goes off when charger is connected (goev) 03/07/11/13 | 04 | 00 | 00 | 84/91 | 00 | Heated steering wheel? '0B | 84/83 |  | x |  | 0,1
592 | 40 | EF | 00 | FF | b2: Cruice control enabled '20 | 00 | 03 | C4/44 |  | x |  | 0,1
594 | 28 | 23 | 28 | 23 | C4 | SOC * 2 | 00/01/02/03/04 | 00 | Byte 6 counts always from 00 to 04 during loading -> 0,1% value of SOC SOC = state of charge. SOC Display = ID 542 | x -> SOC (Bat) |  | 0,1
595 | 14/15 temp? | 00 | BB | BB | 0? | 00 | 0D | 0E | related to power -> see ID595 tab | x |  | 0,1
596 | 00 | 82/83/8F | Remaining charge time (byte 3 *256) + byte 2 = Minutes |  | 0A/0D | 00 | 14 temp? | 14 temp? | Temp looks good! From Batt? Not Outdoor,,, (Agreed) | x -> Temp? |  | 0,1
597 | 85/05 | Remaining charge time (byte 2 *256) + byte 1 = Minutes |  | 00 | 00 | 00 | 00 | 00 |  | x |  | 0,1
598 | 00 | 80/6B | 00 | 00 | SOC * 256 (LE) |  | 14 temp? | 14 temp? | Maybe not SOC but the stored energy? -> see ID 598 tab Temp looks good! From Batt? Not Outdoor,,, (Agreed) | x -> Energy?; Temp? |  | 0,1
5A0 | 00 / 04(TH) | 00 | 00 | 00 | 00 | [6 empty] | 0,1
5A2 | Byte 0: 29; Byte 1: 00; Byte 2: 00; Byte 3: 00 |  |  |  | 0,1
5E4 | Byte 0: 00; Byte 1: 00; Byte 2: 00 |  |  |  | 0,1
5F0 | Byte 0: 00; Byte 1: 00 |  |  |  | 0,2
651 | 00 | 1E | 00 | 24/1B | 0? | C9 | 76/68 | ?? | Byte 6 might be outdoor temp in deg F * 2? Matches right now on my car. | x |  | 0,1
652 | 00 | FF / 00 (TH) | 00 | 00 | 00 | 00 | 1E | 00 |  | x |  | 0,1
653 | 00 | 00/02 / 1E (TH) | 00 | 00 | 00 | (Ambient temp + 40)*2 64..6D / 74 (TH) | 00 | 00 | Byte 5 probably (ambient temp + 40) * 2 (thanks "goev"!) | x |  | 0,1
654 | 10/7C | 10/7B | 87/E9 | 10 | 0F/21 | 7B/72 | 6F/66 | (Inside temp + 40) *2 87/88 | Byte 7 is (inside temperature + 40) * 2 This is coming from the Climate Control unit. | x |  | 0,1
655 | [9 empty] | x |  | 1 | bar: Byte 0 to Byte 7
656 | 00 / FF (TH) | FF / 00 (TH) | b4-7: Fanspeed '00 / 01 (TH) | 00 | 00 | 00 | 00 | 00 | Climate control. Byte 2 bit 4-7: Fan speed. Spins up from 0 to 7 when preheat timer kicks in. | x |  | 0,1
690 | 07 | 04 | 00 | 00 | 84 | 00 | 0B | 85

## C_CAN_Compare
Elmil @ 45667km |  |  | Car is parked and running
ID | Byte 0 | Byte 1 | Byte 2 | Byte 3 | Byte 4 | Byte 5 | Byte 6 | Byte 7
018 | 28 | 00 | 00 | 70 | 00 | 00 | 20 | 50
050 | Byte 0: 00; Byte 1: 80; Car is parked and running Byte 2: 00; Car is parked and running Byte 3: 00
110 | D0 | 1C | 40 | 0D | 00 | 00 | 00 | 00
120 | Byte 0: 00; Byte 1: 00; Car is parked and running Byte 2: 00; Car is parked and running Byte 3: 00
153 | 00 | 00 | 01 | FF | FD | 07 | 40 | 44
160 | 00 | F1 | FF | 02 | 00 | 00 | 00 | 0C
164 | 00 | 08 | 00 | 00 | 00 | 00 | 0D | 05
165 | Byte 0: 01; Byte 1: 08
1F1 | 00 | 00 | 00 | 00 | 00 | 00 | 00 | 00
200 | 00 | 00 | 34 | 10 | 00 | FB | 3C | E3
201 | C1 | 00 | 00 | 00 | 00 | 00 | 00 | C1
220 | F9 | 03 | E6 | 03 | 00 | 00 | FF | 0F
291 | 00 | 00 | 00 | 00 | FE | F2 | F2 | 00
2A1 | 00 | 00 | 00 | 00 | 00 | 00 | 00 | 00
2A2 | 04 | 00 | 00 | 00 | 00
2B0 | F7 | FF | 00 | 07 | 0F
2C0 | Byte 0: 3D; Byte 1: 00; Car is parked and running Byte 2: 00
433 | Byte 0: 01; Byte 1: 00
47F | 00 | 08 | 62 | 00 | 00 | 00 | 00 | 00
4B0 | 00 | 00 | 00 | 00 | 00 | 00 | 00 | 00
4B1 | 00 | 00 | 00 | 00 | 00 | 00 | 00 | 00
4F0 | 00 | 00 | 60 | 00 | 00 | E0 | F7 | 06
4F1 | 88 | 1F | 00 | 00 | 00 | 00 | 80 | 00
4F2 | 00 | 00 | E0 | 88 | 00 | 00 | 00 | E7
510 | 00 | 00 | 00 | 00 | 00 | 00 | 00 | 00
517 | 00 | 00 | 00 | 00 | 00 | 00 | 00 | 00
51A | 00 | 03 | 00 | 00 | 00 | 00 | 00 | 00
523 | 8C | 38 | 3F | 3F | 3F | 42 | 00 | 00
542 | 88 | EA | 01 | 00 | 00 | 00 | 0B | 80
55C | FF | 74 | A1 | FE | B7 | F1 | 00 | 00
55D | 07 | 83 | C8 | 20 | 1D | 50 | 00 | 00
55E | 4D | 2D | A0 | 4B | 5F | 99 | 00 | 00
55F | 00 | 00 | 00 | 00 | 00 | 00 | 00 | 00
561 | 00 | 00 | 00 | 00 | 00 | 00 | 00 | 00
567 | 40 | 0D | 0A | 1E | 00 | 00 | 00 | 00
570 | 00 | 00 | 21 | 02 | 00 | 00 | 00 | 00
579 | Byte 0: 3E; Byte 1: 52; Car is parked and running Byte 2: 0C
57A | FF | 74 | A1 | FE | B7 | F1 | 00 | 00
57B | E1 | 01 | 08 | 00 | 00 | 00 | 00 | 00
57F | 80 | 00 | DE | 00 | 40 | 00 | 00 | 00
581 | 00 | 00 | 00 | 00 | 00 | 00 | 00 | 00
582 | 00 | 00 | 01 | 10 | 40 | 10 | 10 | 00
587 | 00 | 00 | 00 | 00 | 04 | 00 | 00 | 07
588 | Byte 0: 3E; Byte 1: 52; Car is parked and running Byte 2: 0C
58F | 00 | 00 | 91 | 06 | 08 | BA | 00 | 44
590 | 07 | 04 | 00 | 00 | 91 | 00 | 0E | 7D
592 | 40 | EF | 00 | FF | 20 | 00 | 00 | C4
594 | 28 | 23 | 28 | 23 | C4 | 82 | 04 | 00
595 | 12 | 00 | C0 | C1 | 03 | 00 | 76 | 0E
596 | 00 | 8F | 00 | 00 | 0D | 00 | 10 | 12
597 | 05 | 50 | 00 | 00 | 00 | 00
598 | 00 | 90 | 00 | 00 | 91 | 38 | 11 | 11
5A0 | 00 | 00 | 00 | 00 | 00 | 00 | 00 | 00
5E4 | Byte 0: 00; Byte 1: 02; Car is parked and running Byte 2: 00
5F0 | Byte 0: 00; Byte 1: 00
651 | 00 | 1E | 00 | 20 | 06 | C9 | 6D | 9C
652 | 00 | 00 | 00 | 00 | 00 | 00 | 1E | 00
653 | 00 | 1E | 00 | 00 | 00 | 6D | 00 | 00
654 | A0 | A0 | E9 | 0E | 32 | 76 | 70 | 7C
655 | Byte 0: 3B; Byte 1: 39; Car is parked and running Byte 2: FF
690 | 43 | 00 | 11 | 20 | 80 | 00 | 1C | 00

## OBD PIDs
Request | Description | Response
03 | Request DTC
09 02 | VIN | Example from Tyrel's car: 7EA 10 14 49 02 01 4B 4E 44 7EA 21 4A 58 33 41 45 32 47 7EA 22 37 30 30 36 33 32 39 | Starting with 4B, ASCII codes: KND JX3AE2G 7006329
09 04 | Calibration ID | Example from Tyrel's car: 7EC 10 13 49 04 01 50 53 45 7EC 21 56 42 34 39 30 30 52 7EC 22 00 00 00 00 00 00 00 | Starting with 50, ASCII codes: PSEVB4900R
09 0A | ECU Name | 7EC 10 17 49 0A 01 42 45 43 7EC 21 4D 2D 42 2B 45 6E 65 7EC 22 72 67 79 43 74 72 6C 7EC 23 00 00 00 00 00 00 00 | BEC M-B+Ene rgyCtrl
Tester functional ID: 7DF
14 0000 | ? | 7EA 03 54 00 00
14 0001-8FA0 | not supported
I found following ECU's in the trace (AK) - which ECU has which ID?
17 0000 |  | 7EA: 02 57 00 |  | CAN ID Pair |  | ECU | Commands used | Data
17 0001 |  | 7EA: 02 57 00 |  |  | 74E |  | none | only reponded due to functional request
17 0084 |  | 7EA: 02 57 00 |  | 771 | 779 | SJB | 03 19 02 08 03 22 BC 01 | Read DTC's (UDS) Read Data --> "BC 01 40 00 00 00 00 02"
17 0102 |  | 7EA: 02 57 00 |  | 794 | 79C | OBC | 04 18 00 FF 00 | Read DTC's
17 01DB |  | 7EA: 02 57 00 |  | 7A0 | 7A8 | BCM | 03 19 02 08 | Read DTC's (UDS)
17 0201 |  | 7EA: 02 57 00 |  | 7A5 | 7AD | SMK | 03 19 02 08 | Read DTC's (UDS)
17 0504 |  | 7EA: 02 57 00 |  |  | 7BB |  | none | only reponded due to functional request
17 0562 |  | 7EA: 02 57 00 |  | 7C5 | 7CD | LDC | 04 18 00 FF 00 | Read DTC's
17 0563 |  | 7EA: 02 57 00 |  | 7C6 | 7CE | CLU | 03 19 02 08 | Read DTC's (UDS)
17 062F |  | 7EA: 02 57 00 |  | 7D1 | 7D9 |  | 04 18 00 40 00 | Read DTC's
17 0630 |  | 7EA: 02 57 00 |  | 7D2 | 7DA |  | 03 19 02 | Read DTC's (UDS)
17 0705 |  | 7EA: 02 57 00 |  | 7D4 | 7DC | EPS | 04 18 00 40 00 | Read DTC's
17 0706 |  | 7EA: 02 57 00 |  | 7D5 | 7DD | EPB | 04 18 00 40 00 | Read DTC's
17 0A01 |  | 7EA: 02 57 00 |  | 7D6 | 7DE | TPMS | 04 18 00 40 00 04 18 01 40 00 02 27 01 00 10 12 3B 8B 00 2D 08 A2 00 2D 4E 38 00 2C BB CB 00 2D 37 48 02 1A 8B | Read DTC's Read DTC's Security Access (no key requiered) WriteDataByLocalID (TPMS ID's?) ID's: "00 2D 08 A2", "00 2D 4E 38", "00 2C BB CB" and "00 2D 37 48" Read back ID's ?(verification)
17 0A02 |  | 7EA: 02 57 00 |  | 7E2 | 7EA | VMCU | 02 21 00; 02 21 01; 02 21 02 04 18 00 FF 00 | Read Data --> ?? Read DTC's
17 0A03 |  | 7EA: 02 57 00 |  | 7E4 | 7EC | BMC | 02 21 01; 02 21 03; 02 21 03; 02 21 04; 02 21 05 04 18 00 FF 00 02 21 01; 02 21 02; 02 21 03; 02 21 04; 02 21 05 | Battery Data Read DTC's Read battery details
17 0A0D |  | 7EA: 02 57 00 7EC: 02 57 00
17 0A1B |  | 7EA: 02 57 00 |  | Those ECU's have been accessed according to the diagnostic Tester:
17 0A2B |  | 7EA: 02 57 00 |  | VMCU
17 0A2C |  | 7EA: 02 57 00 |  | ABSVDC
17 0A2D |  | 7EA: 02 57 00 |  | EPB | Electronic Parking Brake
17 0A2F |  | 7EA: 02 57 00 |  | AIRBAG
17 0A3C |  | 7EA: 02 57 00 |  | AIRCON
17 0A3F |  | 7EA: 02 57 00 |  | BMC | Battery Managment Controler
17 0A40 |  | 7EA: 02 57 00 |  | LDC | Low Voltage DCDC Converter
17 0A41 |  | 7EA: 02 57 00 |  | OBC | On-Board Charger
17 0A42 |  | 7EA: 02 57 00 |  | EPS | Electric power steering
17 0A43 |  | 7EA: 02 57 00 |  | TPMS | Tire Pressure Monitoring System
17 0A5D |  | 7EA: 02 57 00 |  | SMK | Smart Key Control Module
17 0A5E |  | 7EA: 02 57 00 |  | SJB | Smart Junction Box (IPS Control Module)
17 0A5F |  | 7EA: 02 57 00 |  | CLU | Cluster
17 0A60 |  | 7EA: 02 57 00 |  | BCM | Body Control Unit
17 0A61 |  | 7EA: 02 57 00
17 0A62 |  | 7EA: 02 57 00
17 0A78 |  | 7EA: 02 57 00
17 0A7E |  | 7EC: 02 57 00
17 0A93 |  | 7EA: 02 57 00
17 0A9D |  | 7EC: 02 57 00
17 0A9E |  | 7EC: 02 57 00
17 0AA6 |  | 7EC: 02 57 00
17 0AAE |  | 7EC: 02 57 00
17 0AAF |  | 7EC: 02 57 00
17 0AC1 |  | 7EC: 02 57 00
17 0AC2 |  | 7EC: 02 57 00
17 0AC7 |  | 7EC: 02 57 00
17 0AC8 |  | 7EC: 02 57 00
17 0ACC |  | 7EC: 02 57 00
17 0ACD |  | 7EC: 02 57 00
17 0AEA |  | 7EC: 02 57 00
17 0AEB |  | 7EC: 02 57 00
17 0AEE |  | 7EA: 02 57 00
17 0AEF |  | 7EA: 02 57 00
17 0AF0 |  | 7EA: 02 57 00
17 0BC4 |  | 7EC: 02 57 00
17 0BC5 |  | 7EC: 02 57 00
17 0C17 |  | 7EA: 02 57 00
17 0C31 |  | 7EA: 02 57 00
17 0C35 |  | 7EC: 02 57 00
17 0C36 |  | 7EC: 02 57 00
17 0C73 |  | 7EA: 02 57 00
17 0C7E |  | 7EC: 02 57 00
17 0C7F |  | 7EC: 02 57 00
17 0C83 |  | 7EC: 02 57 00
17 0C84 |  | 7EC: 02 57 00
17 0D81 |  | 7EA: 02 57 00
17 0F00 |  | 7EA: 02 57 00
17 0F0F |  | 7EA: 02 57 00
17 1011 |  | 7EA: 02 57 00
17 102A |  | 7EA: 02 57 00
17 1415 |  | 7EA: 02 57 00
17 15DA |  | 7EA: 02 57 00
17 1676 |  | 7EA: 02 57 00
17 1690 |  | 7EA: 02 57 00
17 1696 |  | 7EA: 02 57 00
17 1699 |  | 7EA: 02 57 00
17 1790 |  | 7EA: 02 57 00
17 17B7 |  | 7EA: 02 57 00
17 196C |  | 7EA: 02 57 00
17 1A6F |  | 7EC: 02 57 00
17 1A71 |  | 7EC: 02 57 00
17 1B25 |  | 7EC: 02 57 00
17 1B67 |  | 7EC: 02 57 00
17 1B70 |  | 7EC: 02 57 00
17 1B71 |  | 7EC: 02 57 00
17 1B74 |  | 7EC: 02 57 00
17 1B76 |  | 7EC: 02 57 00
17 1B76 |  | 7EA: 02 57 00
17 1B77 |  | 7EC: 02 57 00
17 1B79 |  | 7EC: 02 57 00
17 1B80 |  | 7EC: 02 57 00
17 1B81 |  | 7EC: 02 57 00
17 1B82 |  | 7EC: 02 57 00
17 1B83 |  | 7EC: 02 57 00
17 1B96 |  | 7EC: 02 57 00
17 1B97 |  | 7EC: 02 57 00
17 1BA1 |  | 7EC: 02 57 00
17 1BA2 |  | 7EC: 02 57 00
17 1BA4 |  | 7EC: 02 57 00
17 1BA5 |  | 7EC: 02 57 00
17 1BA6 |  | 7EC: 02 57 00
17 1BA7 |  | 7EC: 02 57 00
17 1BA8 |  | 7EC: 02 57 00
17 1BA9 |  | 7EC: 02 57 00
17 1C40 |  | 7EA: 02 57 00
17 1C64 |  | 7EA: 02 57 00
17 1DAB |  | 7EA: 02 57 00
17 2086 |  | 7EA: 02 57 00
17 2122 |  | 7EA: 02 57 00
17 2123 |  | 7EA: 02 57 00
17 2127 |  | 7EA: 02 57 00
17 2128 |  | 7EA: 02 57 00
17 2138 |  | 7EA: 02 57 00
17 26D9 |  | 7EA: 02 57 00
17 2701 |  | 7EA: 02 57 00
17 2702 |  | 7EA: 02 57 00
17 30D8 |  | 7EA: 02 57 00
17 3B84 |  | 7EA: 02 57 00
17 45DF |  | 7EA: 02 57 00
17 4739 |  | 7EA: 02 57 00
17 484D |  | 7EA: 02 57 00
17 4ACC |  | 7EA: 02 57 00
17 4C69 |  | 7EA: 02 57 00
17 4FDF |  | 7EA: 02 57 00
17 56B3 |  | 7EA: 02 57 00
17 612C |  | 7EA: 02 57 00
17 6B6B |  | 7EA: 02 57 00
17 7172 |  | 7EA: 02 57 00
17 73DC |  | 7EA: 02 57 00
17 7C87 |  | 7EA: 02 57 00
17 7D07 |  | 7EA: 02 57 00
17 7EB1 |  | 7EA: 02 57 00
17 8000 |  | 7EA: 02 57 00
17 >8000 |  | many more same
20 0000-???? |  | 7EA: 01 60 7EC: 01 60
Random scans (10,000 PIDs) done on:
14, 17, 22
Random scans (2,500 PIDs) done on:
10, 11, 21, 23, 24, 25, 26, 27, 30
Lots of codes on mode 10 make brake system lights on the dash come on or off
Some codes on 11 make some relays click and the dome lights inside the car go off
Some PIDs on 27 dimmed the lights inside like I'd shut the door, but quicker

## BMC
Sensor name (DE) | Sensor Name (EN) | Value (AK) | Unit | CAN hex | dec. | Factor | Diag Request |  |  | Note
Tester (sender) CAN-ID is 7E4 ECU CAN-ID is 7EC First the ECU has to change the session: 02 10 90 Response from ECU: 02 50 90 And Diag Request is the required request. This 5 are used: 02 21 01 02 21 02 02 21 03 02 21 04 02 21 05 the answers have 5 to 8 frames (therfore the flow control) an count up from 21 -> is the position in the answer. E.g.: 02 21 01 -> 21 1 means the value is in the answer of 02 21 01, frame 21 position 1 (=Byte 1 in the CAN message) Here are the responses from the 5 request where i extracted the data: 02 21 01 00 00 00 00 00 10 3D 61 01 FF FF FF FF 30 08 02 00 00 00 00 00 21 A8 17 F0 23 28 00 00 22 00 0F 1A 0A 0A 0A 0A 23 0A 0A 0A 00 0A C9 2A 24 C9 22 00 00 7A 00 00 25 9C A1 00 00 A0 0F 00 26 00 39 7F 00 00 39 42 27 00 1A 9D 87 41 00 01 28 00 00 00 00 03 E8 00 ATT! this response seems to be incomplete: 3D = 9 frames -- the tester only requests 8 frames! 3D=61 Bytes and it's counting after 103D61 ... so we are complete.. --- 02 21 02 00 00 00 00 00 10 26 61 02 FF FF FF FF 30 08 02 00 00 00 00 00 21 C9 C9 C9 C9 C9 C9 C9 22 C9 C9 C9 C9 C9 C9 C9 23 C9 C9 C9 C9 C9 C9 C9 24 C9 C9 C9 C9 C9 C9 C9 25 C9 C9 C9 C9 00 00 00 --- 02 21 03 00 00 00 00 00 10 26 61 03 FF FF FF FF 30 08 02 00 00 00 00 00 21 C9 C9 C9 C9 C9 C9 C9 22 C9 C9 C9 C9 C9 C9 C9 23 C9 C9 C9 C9 C9 C9 C9 24 C9 C9 C9 C9 C9 C9 C9 25 C9 C9 C9 C9 00 00 00 --- 02 21 04 00 00 00 00 00 10 26 61 04 FF FF FF FF 30 08 02 00 00 00 00 00 21 C9 C9 C9 C9 C9 C9 C9 22 C9 C9 C9 C9 C9 C9 C9 23 C9 C9 C9 C9 C9 C9 C9 24 C9 C9 C9 C9 C9 C9 C9 25 C9 C9 C9 C9 00 00 00 --- 02 21 05 00 00 00 00 00 10 2C 61 05 FF FF FF FF 30 08 02 00 00 00 00 00 21 00 00 00 00 00 0A 0A 22 0A 00 00 00 00 17 F0 23 23 28 00 00 50 0A 0A 24 00 53 36 00 08 01 B0 25 00 00 00 00 00 00 00 26 00 00 00 00 00 00 00
SOC (Ladezustand) | State of Charge of Battery(BMS) | 84,0 | % | A8 | 168 | 0,5 | 21 01 -> 21 1 | OK
SOH (Gesundheitszustand) | Soh (state of health) | 100,0 | % |  |  |  | 21 01 -> ?? | anone a value other than 100?
Batterie-Gleichstromspannung | Battery DC Voltage | 386,6 | V | 0F1A | 3866 | 0,1 | 21 01 -> 22 2+3 | OK
Max. Zellspannung | Max Cell Voltage | 4,02 | V | C9 | 201 | 0,02 | 21 01 -> 23 6 | OK
Min. Zellspannung | Min Cell Voltage | 4,02 | V | C9 | 201 | 0,02 | 21 01 -> 24 1 | OK
Batterie - Gleichstrom | Battery Current | 0,0 | A |  |  | 0.1 | 21 01 -> 21 7+22 1 | OK
Verfügbarer Ladeleistung | Available Charge Power | 61,28 | kW | 17F0 | 6128 | 0,01 | 21 05 -> 22 6+7 21 01 -> 21 2+3 | OK
Verfügbarer Entladeleistung | Available Discharge Power | 90,00 | kW | 2328 | 9000 | 0,01 | 21 05 -> 23 1+2 21 01 -> 21 4+5 | OK
Spannung der Hilfsbatterie | Auxiliary Battery Voltage | 12,2 | V | 7A | 122 | 0,1 | 21 01 -> 24 5 | OK
Temperatur Batteriemodul 1 | Battery Max Temperature | 10 | °C | 0A | 10 |  | 21 01 -> 22 4 | OK
Temperatur Batteriemodul 2 | Battery Min Temperature | 10 | °C | 0A | 10 |  | 21 01 -> 22 5 | OK
Temperatur Batteriemodul 3 | Battery Module 1 Temperature | 10 | °C | 0A | 10 |  | 21 01 -> 22 6 | OK
Temperatur Batteriemodul 4 | Battery Module 2 Temperature | 10 | °C | 0A | 10 |  | 21 01 -> 22 7 | OK
Temperatur Batteriemodul 5 | Battery Module 3 Temperature | 10 | °C | 0A | 10 |  | 21 01 -> 23 1 | OK
Temperatur Batteriemodul 6 | Battery Module 4 Temperature | 10 | °C | 0A | 10 |  | 21 01 -> 23 2 | OK
Temperatur Batteriemodul 7 | Battery Module 5 Temperature | 10 | °C | 0A | 10 |  | 21 01 -> 23 3 | OK
Temperatur Batteriemodul 8 | Battery Inlet Temperature | 10 | °C | 0A | 10 |  | 21 01 -> 23 5 | OK
Status BMS-Hauptrelais AN | BMS Main Relay ON Status | NO | - |  |  |  | 21 01 -> 21 6.0
Regelbarer Zustand BMS | BMS Controllable State | NO | - |  |  |  | 21 01 -> 21 6.1
BMS-Warnung | BMS Warning | NO | - |  |  |  | 21 01 -> 21 6.2 | Error flag, should always be 0
BMS-Fehler | BMS Fault | NO | - |  |  |  | 21 01 -> 21 6.3 | Error flag, should always be 0
Hinweis BMS-Blockierung | BMS Weld Flag | NO | - |  |  |  | 21 01 -> 21 6.4 | Error flag, should always be 0
Batterie - Max. Temperatur | Battery Module 8 Temperature | 10 | °C | 0A | 10 |  | 21 05 -> 22 1 | OK
Batterie - Min. Temperatur | Battery Module 7 Temperature | 10 | °C | 0A | 10 |  | 21 05 -> 21 7 | OK
Batterieeingangstemperatur | Battery Module 6 Temperature | 10 | °C | 0A | 10 |  | 21 05 -> 21 6 | OK
Max. Zellenspannung Nr. | Max Cell Voltage No. | 42 | - | 2A | 42 |  | 21 01 -> 23 7 | OK
Min. Zellenspannung Nr. | Min Cell Voltage No. | 34 | - | 22 | 34 |  | 21 01 -> 24 2 | OK
Status GEBLÄSE | Fan Status | 0 | - | 0 | 0 |  | 21 01 -> 24 3 | OK
Lüfterrückmeldungsfrequenz | Fan Feedback Signal | 0 | Hz | 0 | 0 |  | 21 01 -> 24 4 | OK
Kumulative Ladespannung | Cumulative Charge Current | 4009,7 | Ah | 00009CA1 | 40097 | 0,1 | 21 01 -> 24 6+7 & 25 1+2 | OK
Kumulative Entladespannung | Cumulative Discharge Current | 4097,5 | Ah | 0000A00F | 40975 | 0,1 | 21 01 -> 25 3-6 | OK
Kumulativer Ladestrom | Cumulative Charge Power | 1471,9 | kWh | 0000397F | 14719 | 0,1 | 21 01 -> 25 7 + 26 1-3 | OK
Kumulativer Entladestrom | Cumulative Discharge Power | 1465,8 | kWh | 00003942 | 14658 | 0,1 | 21 01 -> 26 4-7 | OK
Kumulative Betriebszeit | Cumulative Operating Time | 1744263 | Sec | 001A9D87 | 1744263 |  | 21 01 -> 27 1-4 | OK
MCU bereit | MCU Ready | YES | - |  |  |  |  | could be in 02 21 01 -> 27 5?
Anforderung MCU-Hauptrelais aus | MCU Main Relay Off Request | NO | - |  |  |  |  | could be in 02 21 01 -> 27 5?
Regelbare MCU | MCU Controllable | NO | - |  |  |  |  | could be in 02 21 01 -> 27 5?
HCU bereit | HCU Ready | YES | - |  |  |  |  | could be in 02 21 01 -> 27 5?
Inverter Capacitor Voltage | Inverter Capacitor Voltage | 1? | V | 1 | 1 |  | 21 01 -> 27 6+7 | OK
Drive Motor Speed | Drive Motor Speed | 0 | rpm |  |  |  | 21 01 -> 28 1+2 and 3+4 | OK (16bit) 2 times
Isolationswiderstand | Isolation Resistance | 1000? | kOhm | 03E8 | 1000 |  | 21 01 -> 28 5+6 | has anyone a other value thann 1000?
Batteriezellspannung 01 | Battery Cell Voltage 01 | 4,02 | V | C9 | 201 | 0,02 | 21 02 -> 21 1 | OK
Batteriezellspannung 02 | Battery Cell Voltage 02 | 4,02 | V | C9 | 201 | 0,02 | 21 02 -> 21 2 | OK
Batteriezellspannung 03 | Battery Cell Voltage 03 | 4,02 | V | C9 | 201 | 0,02 | 21 02 -> 21 3 | OK
Batteriezellspannung 04 | Battery Cell Voltage 04 | 4,02 | V | C9 | 201 | 0,02 | 21 02 -> 21 4 | OK
Batteriezellspannung 05 | Battery Cell Voltage 05 | 4,02 | V | C9 | 201 | 0,02 | 21 02 -> 21 5 | OK
Batteriezellspannung 06 | Battery Cell Voltage 06 | 4,02 | V | C9 | 201 | 0,02 | 21 02 -> 21 6 | OK
Batteriezellspannung 07 | Battery Cell Voltage 07 | 4,02 | V | C9 | 201 | 0,02 | 21 02 -> 21 7 | OK
Batteriezellspannung 08 | Battery Cell Voltage 08 | 4,02 | V | C9 | 201 | 0,02 | 21 02 -> 22 1 | OK
Batteriezellspannung 09 | Battery Cell Voltage 09 | 4,02 | V | C9 | 201 | 0,02 | 21 02 -> 22 2 | OK
Batteriezellspannung 10 | Battery Cell Voltage 10 | 4,02 | V | C9 | 201 | 0,02 | 21 02 -> 22 3 | OK
Batteriezellspannung 11 | Battery Cell Voltage 11 | 4,02 | V | C9 | 201 | 0,02 | 21 02 -> 22 4 | OK
Batteriezellspannung 12 | Battery Cell Voltage 12 | 4,02 | V | C9 | 201 | 0,02 | 21 02 -> 22 5 | OK
Batteriezellspannung 13 | Battery Cell Voltage 13 | 4,02 | V | C9 | 201 | 0,02 | 21 02 -> 22 6 | OK
Batteriezellspannung 14 | Battery Cell Voltage 14 | 4,02 | V | C9 | 201 | 0,02 | 21 02 -> 22 7 | OK
Batteriezellspannung 15 | Battery Cell Voltage 15 | 4,02 | V | C9 | 201 | 0,02 | 21 02 -> 23 1 | OK
Batteriezellspannung 16 | Battery Cell Voltage 16 | 4,02 | V | C9 | 201 | 0,02 | 21 02 -> 23 2 | OK
Batteriezellspannung 17 | Battery Cell Voltage 17 | 4,02 | V | C9 | 201 | 0,02 | 21 02 -> 23 3 | OK
Batteriezellspannung 18 | Battery Cell Voltage 18 | 4,02 | V | C9 | 201 | 0,02 | 21 02 -> 23 4 | OK
Batteriezellspannung 19 | Battery Cell Voltage 19 | 4,02 | V | C9 | 201 | 0,02 | 21 02 -> 23 5 | OK
Batteriezellspannung 20 | Battery Cell Voltage 20 | 4,02 | V | C9 | 201 | 0,02 | 21 02 -> 23 6 | OK
Batteriezellspannung 21 | Battery Cell Voltage 21 | 4,02 | V | C9 | 201 | 0,02 | 21 02 -> 23 7 | OK
Batteriezellspannung 22 | Battery Cell Voltage 22 | 4,02 | V | C9 | 201 | 0,02 | 21 02 -> 24 1 | OK
Batteriezellspannung 23 | Battery Cell Voltage 23 | 4,02 | V | C9 | 201 | 0,02 | 21 02 -> 24 2 | OK
Batteriezellspannung 24 | Battery Cell Voltage 24 | 4,02 | V | C9 | 201 | 0,02 | 21 02 -> 24 3 | OK
Batteriezellspannung 25 | Battery Cell Voltage 25 | 4,02 | V | C9 | 201 | 0,02 | 21 02 -> 24 4 | OK
Batteriezellspannung 26 | Battery Cell Voltage 26 | 4,02 | V | C9 | 201 | 0,02 | 21 02 -> 24 5 | OK
Batteriezellspannung 27 | Battery Cell Voltage 27 | 4,02 | V | C9 | 201 | 0,02 | 21 02 -> 24 6 | OK
Batteriezellspannung 28 | Battery Cell Voltage 28 | 4,02 | V | C9 | 201 | 0,02 | 21 02 -> 24 7 | OK
Batteriezellspannung 29 | Battery Cell Voltage 29 | 4,02 | V | C9 | 201 | 0,02 | 21 02 -> 25 1 | OK
Batteriezellspannung 30 | Battery Cell Voltage 30 | 4,02 | V | C9 | 201 | 0,02 | 21 02 -> 25 2 | OK
Batteriezellspannung 31 | Battery Cell Voltage 31 | 4,02 | V | C9 | 201 | 0,02 | 21 02 -> 25 3 | OK
Batteriezellspannung 32 | Battery Cell Voltage 32 | 4,02 | V | C9 | 201 | 0,02 | 21 02 -> 25 4 | OK
Batteriezellspannung 33 | Battery Cell Voltage 33 | 4,02 | V | C9 | 201 | 0,02 | 21 03 -> 21 1 | OK
Batteriezellspannung 34 | Battery Cell Voltage 34 | 4,02 | V | C9 | 201 | 0,02 | 21 03 -> 21 2 | OK
Batteriezellspannung 35 | Battery Cell Voltage 35 | 4,02 | V | C9 | 201 | 0,02 | 21 03 -> 21 3 | OK
Batteriezellspannung 36 | Battery Cell Voltage 36 | 4,02 | V | C9 | 201 | 0,02 | 21 03 -> 21 4 | OK
Batteriezellspannung 37 | Battery Cell Voltage 37 | 4,02 | V | C9 | 201 | 0,02 | 21 03 -> 21 5 | OK
Batteriezellspannung 38 | Battery Cell Voltage 38 | 4,02 | V | C9 | 201 | 0,02 | 21 03 -> 21 6 | OK
Batteriezellspannung 39 | Battery Cell Voltage 39 | 4,02 | V | C9 | 201 | 0,02 | 21 03 -> 21 7 | OK
Batteriezellspannung 40 | Battery Cell Voltage 40 | 4,02 | V | C9 | 201 | 0,02 | 21 03 -> 22 1 | OK
Batteriezellspannung 41 | Battery Cell Voltage 41 | 4,02 | V | C9 | 201 | 0,02 | 21 03 -> 22 2 | OK
Batteriezellspannung 42 | Battery Cell Voltage 42 | 4,02 | V | C9 | 201 | 0,02 | 21 03 -> 22 3 | OK
Batteriezellspannung 43 | Battery Cell Voltage 43 | 4,02 | V | C9 | 201 | 0,02 | 21 03 -> 22 4 | OK
Batteriezellspannung 44 | Battery Cell Voltage 44 | 4,02 | V | C9 | 201 | 0,02 | 21 03 -> 22 5 | OK
Batteriezellspannung 45 | Battery Cell Voltage 45 | 4,02 | V | C9 | 201 | 0,02 | 21 03 -> 22 6 | OK
Batteriezellspannung 46 | Battery Cell Voltage 46 | 4,02 | V | C9 | 201 | 0,02 | 21 03 -> 22 7 | OK
Batteriezellspannung 47 | Battery Cell Voltage 47 | 4,02 | V | C9 | 201 | 0,02 | 21 03 -> 23 1 | OK
Batteriezellspannung 48 | Battery Cell Voltage 48 | 4,02 | V | C9 | 201 | 0,02 | 21 03 -> 23 2 | OK
Batteriezellspannung 49 | Battery Cell Voltage 49 | 4,02 | V | C9 | 201 | 0,02 | 21 03 -> 23 3 | OK
Batteriezellspannung 50 | Battery Cell Voltage 50 | 4,02 | V | C9 | 201 | 0,02 | 21 03 -> 23 4 | OK
Batteriezellspannung 51 | Battery Cell Voltage 51 | 4,02 | V | C9 | 201 | 0,02 | 21 03 -> 23 5 | OK
Batteriezellspannung 52 | Battery Cell Voltage 52 | 4,02 | V | C9 | 201 | 0,02 | 21 03 -> 23 6 | OK
Batteriezellspannung 53 | Battery Cell Voltage 53 | 4,02 | V | C9 | 201 | 0,02 | 21 03 -> 23 7 | OK
Batteriezellspannung 54 | Battery Cell Voltage 54 | 4,02 | V | C9 | 201 | 0,02 | 21 03 -> 24 1 | OK
Batteriezellspannung 55 | Battery Cell Voltage 55 | 4,02 | V | C9 | 201 | 0,02 | 21 03 -> 24 2 | OK
Batteriezellspannung 56 | Battery Cell Voltage 56 | 4,02 | V | C9 | 201 | 0,02 | 21 03 -> 24 3 | OK
Batteriezellspannung 57 | Battery Cell Voltage 57 | 4,02 | V | C9 | 201 | 0,02 | 21 03 -> 24 4 | OK
Batteriezellspannung 58 | Battery Cell Voltage 58 | 4,02 | V | C9 | 201 | 0,02 | 21 03 -> 24 5 | OK
Batteriezellspannung 59 | Battery Cell Voltage 59 | 4,02 | V | C9 | 201 | 0,02 | 21 03 -> 24 6 | OK
Batteriezellspannung 60 | Battery Cell Voltage 60 | 4,02 | V | C9 | 201 | 0,02 | 21 03 -> 24 7 | OK
Batteriezellspannung 61 | Battery Cell Voltage 61 | 4,02 | V | C9 | 201 | 0,02 | 21 03 -> 25 1 | OK
Batteriezellspannung 62 | Battery Cell Voltage 62 | 4,02 | V | C9 | 201 | 0,02 | 21 03 -> 25 2 | OK
Batteriezellspannung 63 | Battery Cell Voltage 63 | 4,02 | V | C9 | 201 | 0,02 | 21 03 -> 25 3 | OK
Batteriezellspannung 64 | Battery Cell Voltage 64 | 4,02 | V | C9 | 201 | 0,02 | 21 03 -> 25 4 | OK
Batteriezellspannung 65 | Battery Cell Voltage 65 | 4,02 | V | C9 | 201 | 0,02 | 21 04 -> 21 1 | OK
Batteriezellspannung 66 | Battery Cell Voltage 66 | 4,02 | V | C9 | 201 | 0,02 | 21 04 -> 21 2 | OK
Batteriezellspannung 67 | Battery Cell Voltage 67 | 4,02 | V | C9 | 201 | 0,02 | 21 04 -> 21 3 | OK
Batteriezellspannung 68 | Battery Cell Voltage 68 | 4,02 | V | C9 | 201 | 0,02 | 21 04 -> 21 4 | OK
Batteriezellspannung 69 | Battery Cell Voltage 69 | 4,02 | V | C9 | 201 | 0,02 | 21 04 -> 21 5 | OK
Batteriezellspannung 70 | Battery Cell Voltage 70 | 4,02 | V | C9 | 201 | 0,02 | 21 04 -> 21 6 | OK
Batteriezellspannung 71 | Battery Cell Voltage 71 | 4,02 | V | C9 | 201 | 0,02 | 21 04 -> 21 7 | OK
Batteriezellspannung 72 | Battery Cell Voltage 72 | 4,02 | V | C9 | 201 | 0,02 | 21 04 -> 22 1 | OK
Batteriezellspannung 73 | Battery Cell Voltage 73 | 4,02 | V | C9 | 201 | 0,02 | 21 04 -> 22 2 | OK
Batteriezellspannung 74 | Battery Cell Voltage 74 | 4,02 | V | C9 | 201 | 0,02 | 21 04 -> 22 3 | OK
Batteriezellspannung 75 | Battery Cell Voltage 75 | 4,02 | V | C9 | 201 | 0,02 | 21 04 -> 22 4 | OK
Batteriezellspannung 76 | Battery Cell Voltage 76 | 4,02 | V | C9 | 201 | 0,02 | 21 04 -> 22 5 | OK
Batteriezellspannung 77 | Battery Cell Voltage 77 | 4,02 | V | C9 | 201 | 0,02 | 21 04 -> 22 6 | OK
Batteriezellspannung 78 | Battery Cell Voltage 78 | 4,02 | V | C9 | 201 | 0,02 | 21 04 -> 22 7 | OK
Batteriezellspannung 79 | Battery Cell Voltage 79 | 4,02 | V | C9 | 201 | 0,02 | 21 04 -> 23 1 | OK
Batteriezellspannung 80 | Battery Cell Voltage 80 | 4,02 | V | C9 | 201 | 0,02 | 21 04 -> 23 2 | OK
Batteriezellspannung 81 | Battery Cell Voltage 81 | 4,02 | V | C9 | 201 | 0,02 | 21 04 -> 23 3 | OK
Batteriezellspannung 82 | Battery Cell Voltage 82 | 4,02 | V | C9 | 201 | 0,02 | 21 04 -> 23 4 | OK
Batteriezellspannung 83 | Battery Cell Voltage 83 | 4,02 | V | C9 | 201 | 0,02 | 21 04 -> 23 5 | OK
Batteriezellspannung 84 | Battery Cell Voltage 84 | 4,02 | V | C9 | 201 | 0,02 | 21 04 -> 23 6 | OK
Batteriezellspannung 85 | Battery Cell Voltage 85 | 4,02 | V | C9 | 201 | 0,02 | 21 04 -> 23 7 | OK
Batteriezellspannung 86 | Battery Cell Voltage 86 | 4,02 | V | C9 | 201 | 0,02 | 21 04 -> 24 1 | OK
Batteriezellspannung 87 | Battery Cell Voltage 87 | 4,02 | V | C9 | 201 | 0,02 | 21 04 -> 24 2 | OK
Batteriezellspannung 88 | Battery Cell Voltage 88 | 4,02 | V | C9 | 201 | 0,02 | 21 04 -> 24 3 | OK
Batteriezellspannung 89 | Battery Cell Voltage 89 | 4,02 | V | C9 | 201 | 0,02 | 21 04 -> 24 4 | OK
Batteriezellspannung 90 | Battery Cell Voltage 90 | 4,02 | V | C9 | 201 | 0,02 | 21 04 -> 24 5 | OK
Batteriezellspannung 91 | Battery Cell Voltage 91 | 4,02 | V | C9 | 201 | 0,02 | 21 04 -> 24 6 | OK
Batteriezellspannung 92 | Battery Cell Voltage 92 | 4,02 | V | C9 | 201 | 0,02 | 21 04 -> 24 7 | OK
Batteriezellspannung 93 | Battery Cell Voltage 93 | 4,02 | V | C9 | 201 | 0,02 | 21 04 -> 25 1 | OK
Batteriezellspannung 94 | Battery Cell Voltage 94 | 4,02 | V | C9 | 201 | 0,02 | 21 04 -> 25 2 | OK
Batteriezellspannung 95 | Battery Cell Voltage 95 | 4,02 | V | C9 | 201 | 0,02 | 21 04 -> 25 3 | OK
Batteriezellspannung 96 | Battery Cell Voltage 96 | 4,02 | V | C9 | 201 | 0,02 | 21 04 -> 25 4 | OK
Abweichung Batteriezellspannung | Battery Cell Voltage Deviation | 0,00 | V | 0 | 0 | 0,02 | 21 05 -> 23 3 | OK
Schnellladung normaler Status | Quick Charging Normal Status | NG | - |  |  |  | 21 05 -> 23 4
Airbag-Festverdrahtung Tastverhältnis | Airbag H/wire Duty | 80 | % | 50 | 80 |  | 21 05 -> 23 5 | OK
Temperatur Wärme 1 | Battery Heater 1 Temperature | 10 | °C | 0A | 10 |  | 21 05 -> 23 6 | ?
Temperatur Wärme 2 | Battery Heater 2 Temperature | 10 | °C | 0A | 10 |  | 21 05 -> 23 7 | ?
| Max Deterioration |  | % | 0053 | 83 | 0.1 | 21 05 -> 24 1+2 | OK
| Max Deterioration Cell No |  |  | 36 | 54 |  | 21 05 -> 24 3 | OK
| Min Deterioration |  | % | 0008 | 8 | 0.1 | 21 05 -> 24 4+5 | OK
| Min Deterioration Cell No |  |  | 01 | 1 |  | 21 05 -> 24 6 | OK
SOC-Anzeige | SOC Display | 88,0 | % | B0 | 176 | 0,5 | 21 05 -> 24 7 | OK
Additional Values:
| "Running"? | [5 empty] | 21 01 -> 21 6b0 + 6b1
| AC Plugged In | [5 empty] | 21 01 -> 21 6b5
| DC Plugged In | [5 empty] | 21 01 -> 21 6b6
| Charging | [5 empty] | 21 01 -> 21 6b7

## BMC_Compare
21 01: | [7 empty] | 21 05: | [7 empty] | Notes
Alex #1
10 | 3D | 61 | 01 | FF | FF | FF | FF | 10 | 2C | 61 | 05 | FF | FF | FF | FF | In this first one, I'll highlight items that we haven't identified
21 | A8 | 17 | F0 | 23 | 28 | 00 | 00 | 21 | 00 | 00 | 00 | 00 | 00 | 0A | 0A | Hover for notes on some of them.
22 | 00 | 0F | 1A | 0A | 0A | 0A | 0A | 22 | 0A | 00 | 00 | 00 | 00 | 17 | F0
23 | 0A | 0A | 0A | 00 | 0A | C9 | 2A | 23 | 23 | 28 | 00 | 00 | 50 | 0A | 0A
24 | C9 | 22 | 00 | 00 | 7A | 00 | 00 | 24 | 00 | 53 | 36 | 00 | 08 | 01 | B0
25 | 9C | A1 | 00 | 00 | A0 | 0F | 00 | 25 | 00 | 00 | 00 | 00 | 00 | 00 | 00
26 | 00 | 39 | 7F | 00 | 00 | 39 | 42 | 26 | 00 | 00 | 00 | 00 | 00 | 00 | 00
27 | 00 | 1A | 9D | 87 | 41 | 00 | 01
28 | 00 | 00 | 00 | 00 | 03 | E8 | 00
Tyrel #1 (Parked, running) | [15 empty] | Orange values are different from Alex #1
10 | 3D | 61 | 01 | FF | FF | FF | FF | 10 | 2C | 61 | 05 | FF | FF | FF | FF
21 | 35 | 23 | 28 | 23 | 28 | 03 | 00 | 21 | 00 | 00 | 00 | 00 | 00 | 13 | 13 | 35/A8 = lower SOC, 2328/17F0 = higher charge power, 03/00 = running, different temps
22 | 04 | 0D | 70 | 14 | 13 | 13 | 13 | 22 | 14 | 00 | 00 | 00 | 00 | 23 | 28 | 0004/0000 = batt amperage, 0D70/0F1A = batt voltage, different temps, 2328/17F0 = charge power
23 | 13 | 13 | 13 | 00 | 14 | B3 | 2A | 23 | 23 | 28 | 00 | 01 | 50 | 13 | 13 | different temps, voltages, 01/00 = ????, different temps
24 | B3 | 18 | 00 | 00 | 82 | 00 | 00 | 24 | 00 | 00 | 01 | 00 | 00 | 01 | 35 | different voltage, cell number, 82/7A = aux voltage, deterioration, 35/B0 = SOC display
25 | 26 | B4 | 00 | 00 | 27 | F3 | 00 | 25 | 00 | 00 | 00 | 00 | 00 | 00 | 00 | 26B4/9CA1 = cum. charge, 27F3/A00F = cum discharge
26 | 00 | 0E | 0D | 00 | 00 | 0E | 1C | 26 | 00 | 00 | 00 | 00 | 00 | 00 | 00 | 0E0D/397F = cum charge power, 0E1C/3942 = cum discharge power
27 | 00 | 05 | D3 | 93 | 45 | 01 | 58 | [8 empty] | 0005D393/001A9D87 = operating time, 45/41 = ????, 0158/0001 = capacitor voltage
28 | 00 | 00 | 00 | 00 | 03 | E8 | 00
Tyrel #2 (Driving) | [15 empty] | Red values are different from Tyrel #1 (same vehicle, a few minutes later while driving vs parked)
10 | 3D | 61 | 01 | FF | FF | FF | FF | 10 | 2C | 61 | 05 | FF | FF | FF | FF
21 | 32 | 23 | 28 | 23 | 28 | 03 | FF | 21 | 00 | 00 | 00 | 00 | 00 | 12 | 13 | 32/35 = lower SOC. FF = see next line, 12 = lower temp
22 | EC | 0D | 5D | 14 | 13 | 13 | 13 | 22 | 13 | 00 | 00 | 00 | 00 | 23 | 28 | FFEC/0004 = batt amperage, 0D5D/0D70 = lower voltage, 13/14 = lower temp
23 | 13 | 12 | 12 | 00 | 14 | B2 | 2A | 23 | 23 | 28 | 00 | 01 | 50 | 13 | 13 | 12/13 = lower temp, 12/13 = lower temp, B2/B3 = lower min cell voltage
24 | B2 | 19 | 00 | 00 | 8C | 00 | 00 | 24 | 00 | 00 | 01 | 00 | 00 | 01 | 31 | B2/B3 = lower max cell voltage, 19/18 = cell no, 8C/82 = higher aux (14.0V), 31/35 = SOC display decrease
25 | 26 | B4 | 00 | 00 | 28 | 0B | 00 | 25 | 00 | 00 | 00 | 00 | 00 | 00 | 00 | 280B/27F3 = more cumulative discharge
26 | 00 | 0E | 0D | 00 | 00 | 0E | 24 | 26 | 00 | 00 | 00 | 00 | 00 | 00 | 00 | 0E24/0E1C = more cumulative discharge energy
27 | 00 | 05 | E3 | 06 | 45 | 01 | 56 | [8 empty] | 0005E306/0005D393 = cum op time 107 hrs vs 106 hrs, 0156/0158 = capacitor voltage
28 | 0C | 80 | 0C | 80 | 03 | E8 | 00 | [8 empty] | 0C80/0000 = Motor speed, twice
Tyrel #3 (driving slowly in reverse) | [15 empty] | Orange values different from Tyrel #1
10 | 3D | 61 | 01 | FF | FF | FF | FF
21 | 33 | 23 | 28 | 23 | 28 | 03 | 00 | [8 empty] | 33/34 lower SOC
22 | 6A | 0D | 59 | 14 | 13 | 13 | 13 | [8 empty] | 006A= amperage, 0D59 = lower voltage
23 | 13 | 12 | 12 | 00 | 14 | B2 | 2C | [8 empty] | 12/13 lower temp, 12/13 lower temp, B2/B3 lower min cell voltage, 2C = different cell
24 | B1 | 22 | 00 | 00 | 81 | 00 | 00 | [8 empty] | B1/B3 = lower max cell voltage, 22/18 cell no, 81/8C aux voltage
25 | 26 | B4 | 00 | 00 | 28 | 06 | 00 | [8 empty] | 2806/27F3 = cumulative discharge
26 | 00 | 0E | 0D | 00 | 00 | 0E | 22 | [8 empty] | 0E22 = cumulative discharge energy
27 | 00 | 05 | E1 | 3E | 45 | 01 | 56 | [8 empty] | operation time, 0156/0158 = capacitor voltage
28 | FF | 9C | FF | 9C | 03 | E8 | 00 | [8 empty] | FF9C/0000 = Motor speed, twice
Tyrel #4 (driving slowly forward) | [15 empty] | Orange values differ from Tyrel #3. This was just a few seconds after #3
10 | 3D | 61 | 01 | FF | FF | FF | FF
21 | 33 | 23 | 28 | 23 | 28 | 03 | 00
22 | 47 | 0D | 60 | 14 | 13 | 13 | 13 | [8 empty] | 0047 = amperage, 0D60 = voltage
23 | 13 | 12 | 12 | 00 | 14 | B2 | 0A | [8 empty] | 0A = different cell
24 | B2 | 19 | 00 | 00 | 82 | 00 | 00 | [8 empty] | B2 = lower max cell voltage, 19 = different cell, 82 = aux voltage
25 | 26 | B4 | 00 | 00 | 28 | 06 | 00
26 | 00 | 0E | 0D | 00 | 00 | 0E | 23 | [8 empty] | 0E23 = cumulative discharge energy
27 | 00 | 05 | E1 | 4A | 45 | 01 | 56 | [8 empty] | 0005E14A = operation time (12 seconds more)
28 | 00 | 64 | 00 | 64 | 03 | E8 | 00 | [8 empty] | motor speed, twice
Tyrel #5 Fan Off
10 | 3D | 61 | 01 | FF | FF | FF | FF | 10 | 2C | 61 | 05 | FF | FF | FF | FF
21 | 5E | 23 | 28 | 23 | 28 | 03 | 00 | 21 | 00 | 00 | 00 | 00 | 00 | 13 | 13
22 | 01 | 0D | D7 | 14 | 13 | 14 | 13 | 22 | 14 | 00 | 00 | 00 | 00 | 23 | 28
23 | 13 | 13 | 13 | 00 | 15 | B8 | 02 | 23 | 23 | 28 | 00 | 01 | 50 | 13 | 13
24 | B8 | 22 | 00 | 00 | 82 | 00 | 00 | 24 | 00 | 00 | 01 | 00 | 00 | 01 | 61
25 | 28 | D5 | 00 | 00 | 29 | 65 | 00 | 25 | 00 | 00 | 00 | 00 | 00 | 00 | 00
26 | 00 | 0E | D1 | 00 | 00 | 0E | 9D | 26 | 00 | 00 | 00 | 00 | 00 | 00 | 00
27 | 00 | 06 | 25 | 14 | 45 | 01 | 62
28 | 00 | 00 | 00 | 00 | 03 | E8 | 00
Tyrel #6 Fan On Speed 1
10 | 3D | 61 | 01 | FF | FF | FF | FF | 10 | 2C | 61 | 05 | FF | FF | FF | FF
21 | 5E | 23 | 28 | 23 | 28 | 03 | 00 | 21 | 00 | 00 | 00 | 00 | 00 | 13 | 13
22 | 0D | 0D | D6 | 14 | 13 | 14 | 13 | 22 | 14 | 00 | 00 | 00 | 00 | 23 | 28 | 0001/000D = battery amps, 0DD6/0DD7 = battery volts
23 | 13 | 13 | 13 | 00 | 15 | B8 | 2F | 23 | 23 | 28 | 00 | 01 | 50 | 13 | 13 | 2F/0A = cell number
24 | B8 | 1B | 00 | 00 | 82 | 00 | 00 | 24 | 00 | 00 | 01 | 00 | 00 | 01 | 61 | 1B/19 = cell number
25 | 28 | D5 | 00 | 00 | 29 | 65 | 00 | 25 | 00 | 00 | 00 | 00 | 00 | 00 | 00
26 | 00 | 0E | D1 | 00 | 00 | 0E | 9D | 26 | 00 | 00 | 00 | 00 | 00 | 00 | 00
27 | 00 | 06 | 25 | 36 | 45 | 01 | 62 | [8 empty] | operation time
28 | 00 | 00 | 00 | 00 | 03 | E8 | 00
Tyrel #7 Fan on High
10 | 3D | 61 | 01 | FF | FF | FF | FF | 10 | 2C | 61 | 05 | FF | FF | FF | FF
21 | 5E | 23 | 28 | 23 | 28 | 03 | 00 | 21 | 00 | 00 | 00 | 00 | 00 | 13 | 13
22 | 19 | 0D | D5 | 14 | 13 | 14 | 13 | 22 | 14 | 00 | 00 | 00 | 00 | 23 | 28 | amps, volts
23 | 13 | 13 | 13 | 00 | 15 | B8 | 02 | 23 | 23 | 28 | 00 | 01 | 55 | 13 | 13 | cell number, 55 = ?? it's 50 on all others
24 | B8 | 22 | 00 | 00 | 8C | 00 | 00 | 24 | 00 | 00 | 01 | 00 | 00 | 01 | 61 | cell number, aux voltage
25 | 28 | D5 | 00 | 00 | 29 | 65 | 00 | 25 | 00 | 00 | 00 | 00 | 00 | 00 | 00
26 | 00 | 0E | D1 | 00 | 00 | 0E | 9D | 26 | 00 | 00 | 00 | 00 | 00 | 00 | 00
27 | 00 | 06 | 25 | 67 | 45 | 01 | 62 | [8 empty] | time
28 | 00 | 00 | 00 | 00 | 03 | E8 | 00
Pierre-Étienne #1 (9% battery, 10km range left, running, heating + driver seat heating on + 0C outside)
10 | 3D | 61 | 01 | FF | FF | FF | FF | 10 | 2C | 61 | 05 | FF | FF | FF | FF
21 | 15 | 23 | 28 | 1E | C8 | 03 | 00 | 21 | 00 | 00 | 00 | 00 | 00 | 0D | 0D | 15=soc, 1EC8=discharge power, 0D=temp, 0D=temp
22 | 1E | 0C | DD | 0E | 0D | 0E | 0D | 22 | 0E | 00 | 00 | 00 | 00 | 23 | 28 | 001E=batt amp, 0CDD=batt volts, 0E,0D,0E,0D,0E=temps
23 | 0D | 0D | 0C | 00 | 0F | AB | 34 | 23 | 1E | C8 | 00 | 01 | 50 | 0D | 0C | 0D,0D,0C,0F=temps, AB=voltage, 34=cell, 1EC8/2328=available discharge, 0D,0C=temps
24 | AB | 43 | 00 | 00 | 84 | 00 | 00 | 24 | 00 | 28 | 07 | 00 | 08 | 06 | 13 | AB=voltage, 43=cell, 84=aux batt voltg, 0028=cell deter, 07=cell no, 0008=cell deter, 06=cell no, 13=SOCdisplay
25 | 44 | D4 | 00 | 00 | 49 | F8 | 00 | 25 | 00 | 00 | 00 | 00 | 00 | 00 | 00 | 44D4=cum charge, 49F8=cum discharge
26 | 00 | 19 | B3 | 00 | 00 | 1A | EA | 26 | 00 | 00 | 00 | 00 | 00 | 00 | 00 | 19B3=cum charge energy, 1AEA=cum discharge energy
27 | 00 | 09 | EC | 96 | 45 | 01 | 45 | [8 empty] | 0009EC96=operating time, 0145=capacitor voltage
28 | 00 | 00 | 00 | 00 | 03 | E8 | 00
goev (20024km. car parked, 127km range available, 99% SOC, outside temp 12C) | [15 empty] | (compared to Alex #1)
10 | 3D | 61 | 01 | FF | FF | FF | FF | 10 | 2C | 61 | 05 | FF | FF | FF | FF
21 | BC | 10 | AC | 23 | 28 | 03 | 00 | 21 | 00 | 00 | 00 | 00 | 00 | 0A | 09 | BC=SOC, 10AC=charge power, 03/00 = running, temp
22 | 04 | 0F | 70 | 0A | 0A | 0A | 0A | 22 | 0A | 00 | 00 | 00 | 00 | 10 | AC | 0004=batt amp, 0F70=batt volts, temps, 10AC=charge power
23 | 0A | 0A | 0A | 00 | 0C | CE | 2A | 23 | 23 | 28 | 00 | 01 | 50 | 0A | 0A | 0C=temp, CE=voltage, 01/00 = ????
24 | CD | 41 | 00 | 00 | 8E | 00 | 01 | 24 | 00 | 6C | 07 | 00 | 5D | 0D | C6 | CD=voltage, 41=cell, 8E=aux batt volts, 01=wrap to next, 006C=cell deter, 07=cell no, 005D=cell deter, 0D=cell no, C6=SOCdisplay
25 | C6 | 8C | 00 | 01 | D1 | A6 | 00 | 25 | 00 | 00 | 00 | 00 | 00 | 00 | 00 | 0001C68C=cum charge, 0001D1A6=cum discharge
26 | 00 | A8 | 11 | 00 | 00 | A7 | C5 | 26 | 00 | 00 | 00 | 00 | 00 | 00 | 00 | 0000A811=cum charge energy, 0000A7C5=cum discharge energy
27 | 00 | 5C | C0 | 68 | 45 | 01 | 8F | [8 empty] | 005CC068=operatine time, 45=????, 0185=capacitor voltage
28 | 00 | 00 | 00 | 00 | 03 | E8 | 00
Pierre-Étienne #2 (car off, unplugged)
10 | 3D | 61 | 01 | FF | FF | FF | FF | 10 | 2C | 61 | 05 | FF | FF | FF | FF | Base values for #2-3-4
21 | 7D | 23 | 28 | 23 | 28 | 00 | 00 | 21 | 00 | 00 | 00 | 00 | 00 | 07 | 07
22 | 00 | 0E | 78 | 08 | 06 | 08 | 07 | 22 | 08 | 00 | 00 | 00 | 00 | 23 | 28
23 | 07 | 07 | 06 | 00 | 08 | C1 | 36 | 23 | 23 | 28 | 00 | 01 | 50 | 07 | 07
24 | C0 | 40 | 00 | 00 | 78 | 00 | 00 | 24 | 00 | 2D | 07 | 00 | 15 | 0B | 82
25 | 51 | 6B | 00 | 00 | 55 | F4 | 00 | 25 | 00 | 00 | 00 | 00 | 00 | 00 | 00
26 | 00 | 1E | 71 | 00 | 00 | 1F | 49 | 26 | 00 | 00 | 00 | 00 | 00 | 00 | 00
27 | 00 | 0B | C9 | 95 | 41 | 00 | 01
28 | 00 | 00 | 00 | 00 | 03 | E8 | 00
Pierre-Étienne #3 (car off, level 2 plugged, not charging)
10 | 3D | 61 | 01 | FF | FF | FF | FF | 10 | 2C | 61 | 05 | FF | FF | FF | FF | Differences 2-3:
21 | 7D | 23 | 28 | 23 | 28 | 20 | 00 | 21 | 00 | 00 | 00 | 00 | 00 | 07 | 07 | - Red = unidentified for now
22 | 00 | 0E | 78 | 08 | 06 | 08 | 07 | 22 | 08 | 00 | 00 | 00 | 00 | 23 | 28 | - Green = known numbers
23 | 07 | 07 | 06 | 00 | 08 | C1 | 36 | 23 | 23 | 28 | 00 | 01 | 50 | 07 | 07
24 | C0 | 40 | 00 | 00 | 78 | 00 | 00 | 24 | 00 | 2D | 07 | 00 | 15 | 0B | 82
25 | 51 | 6B | 00 | 00 | 55 | F4 | 00 | 25 | 00 | 00 | 00 | 00 | 00 | 00 | 00
26 | 00 | 1E | 71 | 00 | 00 | 1F | 49 | 26 | 00 | 00 | 00 | 00 | 00 | 00 | 00
27 | 00 | 0B | C9 | C1 | 41 | 00 | 01
28 | 00 | 00 | 00 | 00 | 03 | E8 | 00
Pierre-Étienne #4 (car on in accessory mode, level 2 plugged, charging)
10 | 3D | 61 | 01 | FF | FF | FF | FF | 10 | 2C | 61 | 05 | FF | FF | FF | FF | Differences 2-4:
21 | 7D | 23 | 28 | 23 | 28 | A3 | FF | 21 | 00 | 00 | 00 | 00 | 00 | 07 | 07 | - Red = unidentified for now
22 | 6A | 0E | 8C | 08 | 06 | 08 | 07 | 22 | 08 | 00 | 00 | 00 | 00 | 23 | 28 | - Green = known numbers
23 | 07 | 07 | 06 | 00 | 08 | C2 | 36 | 23 | 23 | 28 | 00 | 01 | 64 | 07 | 07
24 | C1 | 40 | 00 | 00 | 90 | 00 | 00 | 24 | 00 | 2D | 07 | 00 | 15 | 0B | 82
25 | 51 | 73 | 00 | 00 | 55 | F4 | 00 | 25 | 00 | 00 | 00 | 00 | 00 | 00 | 00
26 | 00 | 1E | 74 | 00 | 00 | 1F | 49 | 26 | 00 | 00 | 00 | 00 | 00 | 00 | 00
27 | 00 | 0B | C9 | E7 | 41 | 01 | 70
28 | 00 | 00 | 00 | 00 | 03 | E8 | 00
Elmil (The car is 6 months, 18084 km. Data logged while parked and running, 43% SOC displayed.)
10 | 3D | 61 | 01 | FF | FF | FF | FF | 10 | 2C | 61 | 05 | FF | FF | FF | FF
21 | 53 | 23 | 28 | 23 | 28 | 03 | 00 | 21 | 00 | 00 | 00 | 00 | 00 | 0D | 0D
22 | 06 | 0D | BA | 0E | 0C | 0D | 0D | 22 | 0E | 00 | 00 | 00 | 00 | 23 | 28
23 | 0C | 0C | 0C | 00 | 0E | B7 | 01 | 23 | 23 | 28 | 00 | 01 | 50 | 0D | 0D
24 | B6 | 54 | 00 | 00 | 8C | 00 | 01 | 24 | 00 | 5D | 20 | 00 | 53 | 01 | 56
25 | 42 | 69 | 00 | 01 | 40 | 1B | 00 | 25 | 00 | 00 | 00 | 00 | 00 | 00 | 00
26 | 00 | 76 | C6 | 00 | 00 | 72 | DB | 26 | 00 | 00 | 00 | 00 | 00 | 00 | 00
27 | 00 | 4F | 4A | 85 | 45 | 01 | 5B
28 | 00 | 00 | 00 | 00 | 03 | E8 | 00
Pierre-Étienne #5 (my real car (Titanium, the one with the accident), 78% battery, 1476km, 110km range, exterior temp 4C)
10 | 3D | 61 | 01 | FF | FF | FF | FF | 10 | 2C | 61 | 05 | FF | FF | FF | FF
21 | 96 | 1A | CD | 23 | 28 | 00 | 00 | 21 | 00 | 00 | 00 | 00 | 00 | 06 | 06
22 | 00 | 0E | DC | 07 | 06 | 06 | 06 | 22 | 06 | 00 | 00 | 00 | 00 | 1A | CD
23 | 06 | 06 | 06 | 00 | 07 | C6 | 36 | 23 | 23 | 28 | 00 | 01 | 50 | 06 | 06
24 | C5 | 43 | 00 | 00 | 77 | 00 | 00 | 24 | 00 | 0A | 1A | 00 | 00 | 03 | 9D
25 | 20 | 90 | 00 | 00 | 21 | A1 | 00 | 25 | 00 | 00 | 00 | 00 | 00 | 00 | 00
26 | 00 | 0C | 2F | 00 | 00 | 0C | 52 | 26 | 00 | 00 | 00 | 00 | 00 | 00 | 00
27 | 00 | 0A | C6 | 76 | 41 | 00 | 02
28 | 00 | 00 | 00 | 00 | 03 | E8 | 00
Tyrel #8 (car parked, in accessory mode) | [15 empty] | Compared to Tyrel #1 (parked, running)
10 | 3D | 61 | 01 | FF | FF | FF | FF | 10 | 2C | 61 | 05 | FF | FF | FF | FF | Bolded the unknowns
21 | 99 | 21 | 2D | 23 | 28 | 20 | FF | 21 | 00 | 00 | 00 | 00 | 00 | 0E | 0F | Nothing new here
22 | F5 | 0E | EE | 0F | 0E | 0F | 0F | 22 | 0F | 00 | 00 | 00 | 00 | 21 | 2D
23 | 0F | 0E | 0E | 00 | 0F | C7 | 2A | 23 | 23 | 28 | 00 | 01 | 50 | 0E | 0E
24 | C6 | 1B | 00 | 00 | 79 | 00 | 00 | 24 | 00 | 00 | 01 | 00 | 00 | 01 | A0
25 | 44 | 2B | 00 | 00 | 44 | 02 | 00 | 25 | 00 | 00 | 00 | 00 | 00 | 00 | 00
26 | 00 | 18 | E0 | 00 | 00 | 18 | 19 | 26 | 00 | 00 | 00 | 00 | 00 | 00 | 00
27 | 00 | 09 | B3 | 0A | 41 | 00 | 01
28 | 00 | 00 | 00 | 00 | 03 | E8 | 00
Tyrel #9 (parked, on, a month or so later, odometer 2300 mi) | [15 empty] | Compared to Tyrel #1
10 | 3D | 61 | 01 | FF | FF | FF | FF | 10 | 2C | 61 | 05 | FF | FF | FF | FF
21 | 46 | 23 | 28 | 23 | 28 | 03 | 00 | 21 | 00 | 00 | 00 | 00 | 00 | 0F | 10 | 46 = SOC, temps
22 | 22 | 0D | 97 | 11 | 0F | 10 | 10 | 22 | 10 | 00 | 00 | 00 | 00 | 23 | 28 | 0022 = bat amp, 0D97 = bat volt, 11, 0F, 10, 10, 10 temps
23 | 0F | 0F | 0F | 00 | 12 | B5 | 2B | 23 | 23 | 28 | 00 | 01 | 50 | 10 | 10 | 0F, 0F, 0F, 12 temps, B5=voltage, 2B=cell, 10, 10 temps
24 | B4 | 22 | 00 | 00 | 8D | 00 | 00 | 24 | 00 | 00 | 01 | 00 | 00 | 01 | 48 | B4=voltage, 22=cell, 8D=aux.volt, 48=SOC disp
25 | 58 | 53 | 00 | 00 | 59 | 76 | 00 | 25 | 00 | 00 | 00 | 00 | 00 | 00 | 00 | 0000205D, 00005976
26 | 00 | 20 | 5D | 00 | 00 | 1F | D5 | 26 | 00 | 00 | 00 | 00 | 00 | 00 | 00 | 0000205D, 00001FD5
27 | 00 | 0C | 8D | 20 | 45 | 01 | 5B | [8 empty] | 000C8D20, 015B
28 | 00 | 00 | 00 | 00 | 03 | E8 | 00
Tyrel #10 (driving, a couple months later, odometer 3830? mi) | [15 empty] | Compared to Tyrel #9
10 | 3D | 61 | 01 | FF | FF | FF | FF | 10 | 2C | 61 | 05 | FF | FF | FF | FF
21 | 1E | 23 | 28 | 23 | 28 | 03 | 00 | 21 | 00 | 00 | 00 | 00 | 00 | 19 | 1B | 1E = SOC (15%), 19=25 deg C, 1B=27 deg C
22 | 95 | 0C | FF | 1D | 17 | 1C | 1C | 22 | 1D | 00 | 00 | 00 | 00 | 23 | 28 | 0095=bat amp, 0CFF=bat volt, 1D, 17, 1C, 1C, 1D, temps
23 | 1A | 18 | 17 | 00 | 16 | AD | 0A | 23 | 23 | 28 | 00 | 01 | 55 | 17 | 18 | 1A, 18, 17, 16 temps, AD=voltage(3.46V), cell=0A, 55=???, 17, 18 temps
24 | AD | 1D | 00 | 00 | 8C | 00 | 00 | 24 | 00 | 0A | 2C | 00 | 00 | 01 | 1C | AD=voltage(3.46V), 1D=cell, 8C=aux; 0A=deter(1%), 2C=cellno, 1C=SOC
25 | 9B | 31 | 00 | 00 | 9E | A9 | 00 | 25 | 00 | 00 | 00 | 00 | 00 | 00 | 00
26 | 00 | 39 | 64 | 00 | 00 | 38 | E7 | 26 | 00 | 00 | 00 | 00 | 00 | 00 | 00
27 | 00 | 15 | 4E | A1 | 45 | 01 | 4D
28 | 09 | C4 | 09 | C4 | 03 | E8 | 00
Elmil #1 (The car is 6 months, 18084 km. Data logged while parked and running, 43% SOC displayed.) | [15 empty] | Data from GDS a couple of weeks earlier (16049 km):
10 | 3D | 61 | 01 | FF | FF | FF | FF | 10 | 2C | 61 | 05 | FF | FF | FF | FF | SOH: 100.0%
21 | 53 | 23 | 28 | 23 | 28 | 03 | 00 | 21 | 00 | 00 | 00 | 00 | 00 | 0D | 0D | Acc Ch Current: 7263.3 Ah
22 | 06 | 0D | BA | 0E | 0C | 0D | 0D | 22 | 0E | 00 | 00 | 00 | 00 | 23 | 28 | Acc Disch Current: 7218.6 Ah
23 | 0C | 0C | 0C | 00 | 0E | B7 | 01 | 23 | 23 | 28 | 00 | 01 | 50 | 0D | 0D | Acc Ch Energy: 2673.8 kWh
24 | B6 | 54 | 00 | 00 | 8C | 00 | 01 | 24 | 00 | 5D | 20 | 00 | 53 | 01 | 56 | Acc Disch Energy: 2588.9 kWh
25 | 42 | 69 | 00 | 01 | 40 | 1B | 00 | 25 | 00 | 00 | 00 | 00 | 00 | 00 | 00 | Acc Operating time: 4452959 sec
26 | 00 | 76 | C6 | 00 | 00 | 72 | DB | 26 | 00 | 00 | 00 | 00 | 00 | 00 | 00
27 | 00 | 4F | 4A | 85 | 45 | 01 | 5B
28 | 00 | 00 | 00 | 00 | 03 | E8 | 00
Elmil #2 (The car is 17 months, 45267 km. Data logged while parked and running) | [15 empty] | Data from KDS (45267 km):
10 | 3D | 61 | 01 | FF | FF | FF | FF | 10 | 2C | 61 | 05 | FF | FF | FF | FF | SOH: 99.2%
21 | 81 | 23 | 28 | 23 | 28 | 03 | 00 | 21 | 00 | 00 | 00 | 00 | 00 | 15 | 16 | Acc Ch Current: 21204.5 Ah
22 | 00 | 0E | 6D | 17 | 15 | 17 | 16 | 22 | 17 | 00 | 00 | 00 | 00 | 23 | 28 | Acc Disch Current: 21158.1 Ah
23 | 15 | 15 | 15 | 00 | 14 | C0 | 01 | 23 | 23 | 28 | 00 | 01 | 50 | 15 | 15 | Acc Ch Energy:7822.0 kWh
24 | C0 | 1D | 00 | 00 | 82 | 00 | 03 | 24 | 00 | 73 | 60 | 00 | 64 | 08 | 86 | Acc Disch Energy: 7591.9 kWh
25 | 3C | 49 | 00 | 03 | 3A | 7B | 00 | 25 | 00 | 00 | 00 | 00 | 00 | 00 | 00 | Acc Operating time: 14993485 sec
26 | 01 | 31 | 8B | 00 | 01 | 28 | 8F | 26 | 00 | 00 | 00 | 00 | 00 | 00 | 00
27 | 00 | E4 | C6 | 11 | 45 | 01 | 6D
28 | 00 | 00 | 00 | 00 | 03 | E8 | 00
Pierre-Étienne #6 (after OBC firmware upgrade, all data reset, 2017-05-17)
10 | 3D | 61 | 01 | FF | FF | FF | FF | 10 | 2C | 61 | 05 | FF | FF | FF | FF
21 | 95 | 23 | 28 | 23 | 28 | 03 | 00 | 21 | 00 | 00 | 00 | 00 | 00 | 12 | 13
22 | 01 | 0E | D9 | 13 | 12 | 13 | 13 | 22 | 13 | 00 | 00 | 00 | 00 | 23 | 28
23 | 13 | 12 | 12 | 00 | 13 | C6 | 07 | 23 | 23 | 28 | 00 | 00 | 55 | 13 | 12
24 | C5 | 43 | 00 | 00 | 82 | 00 | 00 | 24 | 00 | 00 | 00 | 00 | 00 | 00 | 9C
25 | 00 | 00 | 00 | 00 | 00 | 0E | 00 | 25 | 00 | 00 | 00 | 00 | 00 | 00 | 00
26 | 00 | 00 | 00 | 00 | 00 | 00 | 04 | 26 | 00 | 00 | 00 | 00 | 00 | 00 | 00
27 | 00 | 00 | 01 | 8E | 45 | 01 | 7F
28 | 00 | 00 | 00 | 00 | 03 | E8 | 00
Pierre-Étienne Car Dealership MY18 (2018-05-10) | [15 empty] | VIN #28409, built 10/17, new BMS firmware, 100% SOC
10 | 3D | 61 | 01 | FF | FF | FF | FF | 10 | 2D | 61 | 5 | FF | FF | FF | FF
21 | B6 | 15 | E9 | 23 | 28 | 03 | 00 | 21 | CA | CA | CA | CA | CA | 0D | 0D
22 | 11 | 0F | C9 | 0D | 0D | 0D | 0D | 22 | 0D | 00 | 00 | 00 | 00 | 15 | E9
23 | 0D | 0D | 0D | 00 | 0F | CA | 05 | 23 | 23 | 28 | 00 | 01 | 4B | 0E | 0E
24 | C9 | 2E | 00 | 00 | 8E | 00 | 01 | 24 | 00 | 00 | 08 | 03 | E8 | 2E | BF
25 | 18 | 1E | 00 | 01 | 16 | 4E | 00 | 25 | 00 | 00 | CA | CB | 00 | 00 | 00
26 | 00 | 69 | BB | 00 | 00 | 64 | B2 | 26 | 00 | 00 | 00 | 00 | 00 | 00 | 00
27 | 00 | 47 | 7C | 1B | 2D | 01 | 9A
28 | 00 | 00 | 00 | 00 | 03 | E8 | 00
Pierre-Étienne Car Dealership MY18 (2018-05-10) | [15 empty] | VIN #28409, built 10/17, new BMS firmware, 85% SOC
10 | 3D | 61 | 1 | FF | FF | FF | FF | 10 | 2D | 61 | 5 | FF | FF | FF | FF
21 | A3 | 21 | D0 | 23 | 28 | 3 | 0 | 21 | C4 | C4 | C4 | C4 | C4 | 13 | 13
22 | 1B | 0F | 5B | 14 | 13 | 14 | 13 | 22 | 14 | 0 | 0 | 0 | 0 | 21 | DA
23 | 13 | 13 | 13 | 0 | 15 | C4 | 3 | 23 | 23 | 28 | 0 | 1 | 4B | 14 | 14
24 | C4 | 2E | 0 | 0 | 8C | 0 | 1 | 24 | 0 | 0 | 8 | 3 | E8 | 2E | AA
25 | 18 | 47 | 0 | 1 | 16 | D2 | 0 | 25 | 0 | 0 | C4 | C5 | 0 | 0 | 0
26 | 0 | 69 | CB | 0 | 0 | 64 | E5 | 26 | 0 | 0 | 0 | 0 | 0 | 0 | 0
27 | 0 | 47 | 87 | F1 | 2D | 1 | 8F
28 | 0 | 0 | 0 | 0 | 3 | E8 | 0
Soul EV #2588 (Pierre-Étienne's Friend) (2018-05-23) | [15 empty] | MY15. 86% SOH on Torque, odo at 128,908km
10 | 3D | 61 | 01 | FF | FF | FF | FF | 10 | 2C | 61 | 05 | FF | FF | FF | FF
21 | 67 | 23 | 28 | 23 | 28 | 03 | 00 | 21 | 00 | 00 | 00 | 00 | 00 | 18 | 19
22 | 01 | 0E | 25 | 1B | 18 | 1B | 19 | 22 | 1B | 00 | 00 | 00 | 00 | 23 | 28
23 | 18 | 18 | 18 | 00 | 18 | BD | 2A | 23 | 23 | 28 | 00 | 01 | 50 | 19 | 19
24 | BB | 09 | 00 | 00 | 83 | 00 | 03 | 24 | 01 | 4D | 54 | 00 | 93 | 4C | 6B
25 | 01 | 3E | 00 | 03 | 10 | A3 | 00 | 25 | 00 | 00 | 00 | 00 | 00 | 00 | 00
26 | 01 | 1E | 58 | 00 | 01 | 14 | 04 | 26 | 00 | 00 | 00 | 00 | 00 | 00 | 00
27 | 00 | 83 | F2 | 2F | 0D | 01 | 6B
28 | 00 | 00 | 00 | 00 | 03 | E8 | 00

## BMC_Data
0 | 1 | 2 | 3 | 4 | 5 | 6 | 7 | 0 | 1 | 2 | 3 | 4 | 5 | 6 | 7
| 2101 | [7 empty] | 2105
10 | 3D | 61 | 1 | FF | FF | FF | FF | 10 | 2C | 61 | 5 | FF | FF | FF | FF
21 | State of Charge of Battery(BMS) | Available Charge Power |  | Available Discharge Power |  | 7: Charging 6: Rapid Charge Port 5: Normal Charge Port 4: BMS Weld Flag? 3: BMS Fault? 2: BMS Warning? 1: BMS Controllable State? 0: BMS Main Relay ON Status? | Battery Current (H) | 21 | 0? | 0? | 0? | 0? | 0? | Battery Module 8 Temperature BM6T | Battery Min Temperature BM7T
22 | Battery Current (L) | Battery DC Voltage |  | Battery Module 1 Temperature Bat Max Temp | Battery Module 2 Temperature Bat Min Temp | Battery Module 3 Temperature BM1T | Battery Module 4 Temperature BM2T | 22 | Battery Max Temperature BM8T | 0? | 0? | 0? | 0? | Available Charge Power
23 | Battery Module 5 Temperature BM3T | Battery Module 6 Temperature BM4T | Battery Module 7 Temperature BM5T | 0? | Battery Inlet Temperature | Max Cell Voltage | Max Cell Voltage No. | 23 | Available Discharge Power |  | Battery Cell Voltage Deviation | QC Normal Status? Possibly something to do with QC. 0 on Alex's car, 1 on everyone else | Airbag H/wire Duty | Battery Heater 1 Temperature | Battery Heater 2 Temperature
24 | Min Cell Voltage | Min Cell Voltage No. | Fan Status | Fan Feedback Signal | Auxiliary Battery Voltage | Cumulative Charge Current (H) |  | 24 | Max Deterioration |  | Max Deterioration Cell No | Min Deterioration |  | Min Deterioration Cell No | SOC Display
25 | Cumulative Charge Current (L) |  | Cumulative Discharge Current |  |  |  | Cumulative Charge Energy (H) | 25 | 0? | 0? | 0? | 0? | 0? | 0? | 0?
26 | Cumulative Charge Energy (L) |  |  | Cumulative Discharge Energy |  |  |  | 26 | 0? | 0? | 0?
27 | Cumulative Operating Time |  |  |  | Bitfield? 41 when car off 45 when car on | Inverter Capacitor Voltage
28 | Drive Motor Speed |  | Drive Motor Speed |  | Isolation Resistance
Green = Constant data among all samples
Yellow = Data varies
Red = Data varies, unknown yet

## VMCU
Vehicle Motor Control System CAN ID 7EA | This table is a "best guess" mapping of the VMCU data we have. The sensor names and order is exactly as shown in the printout I got from GDS at first service.
By Elmil | I have checked against my data logs and most of it seems reasonable, though some data might be swapped.
Sensor Name | Value | Unit | HEX data | Diag Request | Scale | Comment
Immobilizer Built-In | TRUE | -
Gear State P | TRUE | - |  | 21 00 -> [21 4]:b0
Gear State R | FALSE | - |  | 21 00 -> [21 4]:b1
Gear State N | FALSE | - |  | 21 00 -> [21 4]:b2
Gear State D | FALSE | - |  | 21 00 -> [21 4]:b3
Gear State B | FALSE | - |  | 21 00 -> [21 4]:b4
ECO OFF Switch | FALSE | - |  | 21 00 -> [21 4]:b5
Charge Cancel Switch | FALSE | - |  | 21 00 -> [21 4]:b6
VCU Immobilizer Authentication | FALSE | - |  | 21 00 -> [21 4]:b7 |  | True ~0-30s after startup
Brake Lamp Switch | FALSE | - |  | 21 00 -> [21 6]:b0
Brake Switch | TRUE | - |  | 21 00 -> [21 6]:b1 |  | True when NOT break
Start Key | FALSE | - |  | 21 00 -> [21 6]:b2
EV Ready | FALSE | - |  | 21 00 -> [21 6]:b3
VCU Ready | TRUE | - |  | 21 00 -> [21 6]:b4
Main Relay Off Request | FALSE | - |  | 21 00 -> [21 6]:b5
Power Enable | FALSE | - |  | 21 00 -> [21 6]:b6
LDC Inhibit | TRUE | - |  | 21 00 -> [21 6]:b7
Fault Flag of MCU | FALSE | - |  | 21 00 -> [22 1]:b0
Warning Flag of MCU | FALSE | - |  | 21 00 -> [22 1]:b1
Actuation Test Mode of MCU | FALSE | - |  | 21 00 -> [22 1]:b2
Service Lamp Request of MCU | FALSE | - |  | 21 00 -> [22 1]:b3
Motor Inverter Controller Ready | TRUE | - |  | 21 00 -> [22 1]:b4
Motor Controllable | FALSE | - |  | 21 00 -> [22 1]:b5
Main Relay Cut off Request from Motor Inverter | FALSE | - |  | 21 00 -> [22 1]:b6
MCU Anti-Jerk Activation Flag | FALSE | - |  | 21 00 -> [22 1]:b7 |  | [22 1]=B0, 90, 30, 10
Requirement Flag for Motor Resolver Calibration Process | FALSE | - |  | 21 00 -> [22 3]:bx
EWP Status | FALSE | - |  | 21 00 -> [22 3]:b2 |  | When b2=1 the 12V load increases 100W or so.. Probably EWP active.
Radiator Fan On/Off Request of Motor | OFF | - |  | 21 00 -> [22 3]:b3
Ignition 1 | ON | - |  | 21 00 -> [22 3]:b4
APS Sensor1 Voltage Output | 0.74 | V | 05C8 | 21 01 -> [21 2][21 1] | x/2 mV
APS Sensor2 Voltage Output | 0.38 | V | 0302 | 21 01 -> [21 4][21 3] | x/2 mV
|  |  |  | 21 01 -> [21 5] |  | This one seems to follow Accel Pedal in some way. Slow filter? Torque request?
Accel Pedal Depth | 0 | % |  | 21 01 -> [21 6] | x/2 %
Vehicle Speed | 0 | km/h |  | 21 01 -> [21 7]
Aux Battery Voltage | 12.6 | V | 7E | 21 02 -> [21 1] | x/10 V
Inverter Input Voltage | 0 | V |  | 21 02 -> [21 2] | x*2 V
Unknown | 0 |  |  | 21 02 -> [21 3] |  | "EWP speed" in GDS
Unknown | 0 |  |  | 21 02 -> [21 4] |  | "EWP Control Target RPM Request" in GDS
Motor Actual Speed | 0 | RPM |  | 21 02 -> [21 6][21 5]
Motor Torque Command | 0 | Nm | 0000 | 21 02 -> [22 1][21 7]
Estimated Motor Torque | 0 | Nm | 0000 | 21 02 -> [22 3][22 2]
Motor Resolver CAL Command | 4 | - | 0004 | 21 02 -> [22 5][22 4] |  | Always 4
Motor Resolver Mal Counter | 0 | - | 0000 | 21 02 -> [22 7][22 6] |  | Always 0
MCU GB Fault Counter | 0 | - | 0000 | 21 02 -> [23 2][23 1] |  | Always 0
Motor Phase Current (RMS value) | 3 | Arms | 1D | 21 02 -> [23 4][23 3] | x/10 A
Motor Temperature | 21 | °C | 3D | 21 02 -> [23 5] | x-40 °C? | Which one
MCU Temperature | 26 | °C | 42 | 21 02 -> [23 6] | x-40 °C? | is
Heat Sink Temperature | 21 | °C | 3D | 21 02 -> [23 7] | x-40 °C? | which?
Motor U Phase Current Sensor Offset | 2053 | - | 0805 | 21 02 -> [24 2][24 1]
Motor V Phase Current Sensor Offset | 2052 | - | 0804 | 21 02 -> [24 4][24 3]
Motor Resolver Offset | 2.063 | - | 080F | 21 02 -> [24 6][24 5] |  | Yes, the print says 2point063 ,,,

## VMCU_Compare
CAN ID is 7EA
Tyrel #1 (parked, on)
21 01: | [7 empty] | 21 02: | [7 empty] | 21 00:
10 | 0E | 61 | 01 | F0 | 00 | 00 | 00 | 10 | 21 | 61 | 02 | FF | FF | 80 | 00 | 10 | 10 | 61 | 00 | F8 | 00 | 00 | 00
21 | 1D | 06 | 16 | 03 | 00 | 00 | 00 | 21 | 83 | AC | 00 | 00 | 00 | 00 | 00 | 21 | 01 | 01 | FF | 01 | FF | 5A | FF
22 | 00 | 00 | 00 | 00 | 00 | 00 | 00 | 22 | 00 | 00 | 00 | 04 | 00 | 00 | 00 | 22 | B0 | 1F | 10 | 00 | 00 | 00 | 00
[8 empty] | 23 | 00 | 00 | 1C | 00 | 44 | 40 | 3F
[8 empty] | 24 | FF | 07 | FF | 07 | AE | 51 | 00
Tyrel #2 (driving in reverse slowly)
10 | 0E | 61 | 01 | F0 | 00 | 00 | 00
21 | 17 | 07 | 95 | 03 | 00 | 00 | 01
22 | 00 | 00 | 00 | 00 | 00 | 00 | 00
Tyrel #3 (driving on road)
10 | 0E | 61 | 01 | F0 | 00 | 00 | 00 | 10 | 21 | 61 | 02 | FF | FF | 80 | 00
21 | D7 | 0A | 87 | 05 | C8 | 1D | 2F | 21 | 8D | AB | 7E | 7E | B5 | 0C | 53
22 | 00 | 00 | 00 | 00 | 00 | 00 | 00 | 22 | FF | 2B | FF | 04 | 00 | 00 | 00
[8 empty] | 23 | 00 | 00 | 60 | 01 | 40 | 3B | 3A
[8 empty] | 24 | 02 | 08 | 00 | 08 | AE | 51 | 00
Tyrel #4 (accessory mode)
10 | 0E | 61 | 01 | F0 | 00 | 00 | 00 | 10 | 21 | 61 | 02 | FF | FF | 80 | 00
21 | 1F | 06 | 1B | 03 | 00 | 00 | 00 | 21 | 77 | 00 | 00 | 00 | 00 | 00 | 00
22 | 00 | 00 | 00 | 00 | 00 | 00 | 00 | 22 | 00 | 00 | 00 | 04 | 00 | 00 | 00
[8 empty] | 23 | 00 | 00 | 1C | 00 | 36 | 39 | 37
[8 empty] | 24 | 02 | 08 | 00 | 08 | AE | 51 | 00
Elmil #1 (driving on road)
10 | 0E | 61 | 01 | F0 | 00 | 00 | 00 | 10 | 21 | 61 | 02 | FF | FF | 80 | 00
21 | F2 | 05 | 02 | 03 | 00 | 00 | 44 | 21 | 8C | B9 | 7E | 7E | 50 | 12 | 9B
22 | 00 | 00 | 00 | 00 | 00 | 00 | 00 | 22 | 00 | C2 | 00 | 04 | 00 | 00 | 00
[8 empty] | 23 | 00 | 00 | 4A | 01 | 45 | 39 | 36
[8 empty] | 24 | 05 | 08 | 05 | 08 | 94 | 50 | 00
Alex #1 (parked, on)
10 | 0E | 61 | 01 | F0 | 00 | 00 | 00 | 10 | 21 | 61 | 02 | FF | FF | 80 | 00 | 10 | 10 | 61 | 00 | F8 | 00 | 00 | 00
21 | D4 | 05 | F0 | 02 | 00 | 00 | 00 | 21 | 77 | 00 | 00 | 00 | 00 | 00 | 00 | 21 | 01 | 01 | FF | 01 | FF | 92 | FF
22 | 00 | 00 | 00 | 00 | 00 | 00 | 00 | 22 | 00 | 00 | 00 | 04 | 00 | 00 | 00 | 22 | 10 | 1F | 10 | 00 | 00 | 00 | 00
[8 empty] | 23 | 00 | 00 | 1C | 00 | 35 | 3B | 36
[8 empty] | 24 | 01 | 08 | 02 | 08 | 27 | 51 | 00
Elmil #2 (parked, on)
10 | 0E | 61 | 01 | F0 | 00 | 00 | 00 | 10 | 21 | 61 | 02 | FF | FF | 80 | 00 | 10 | 10 | 61 | 00 | F8 | 00 | 00 | 00
21 | F2 | 05 | 04 | 03 | 00 | 00 | 00 | 21 | 81 | AB | 00 | 00 | 00 | 00 | 00 | 21 | 01 | 01 | FF | 41 | FF | 5A | FF
22 | 00 | 00 | 00 | 00 | 00 | 00 | 00 | 22 | 00 | 00 | 00 | 04 | 00 | 00 | 00 | 22 | B0 | 1F | 10 | 00 | 00 | 00 | 00
[8 empty] | 23 | 00 | 00 | 20 | 00 | 35 | 33 | 32
[8 empty] | 24 | 06 | 08 | 07 | 08 | 94 | 50 | 00

## TPMS
CAN ID is 7DE
Following Commands have been used so far (seen in the Diagnostic tester trace):
04 18 00 40 00 | Read DTC's
04 18 01 40 00 | Read DTC's
02 27 01 00 | Security Access (no key requiered)
06 27 02 6F D5 6F D5 | Security Access Level 2 (key required?) -> Answer: 67 02 34
!!! Be careful with writing unknown values!! Security Acces (above) is required befor writing the ID's 10 12 3B 8B 00 2D 08 A2 00 2D 4E 38 00 2C BB CB 00 2D 37 48 | WriteDataByLocalID (TPMS ID's?) ID's: "00 2D 08 A2", "00 2D 4E 38", "00 2C BB CB" and "00 2D 37 48" | Required for new tires :-)
02 1A 8B | Read back ID's (verification of ID's) 10 12 5A 8B 00 2D 08 A2 21 00 2D 4E 38 00 2C BB 22 CB 00 2D 37 48 00 00
Response from 2
...
05 61 01 01 02 A2
21 02:
03 61 02 00 |  |  | Sensor RF Test Mode Data Structure = Fram 1 = Fram 2 = Fram 3 = Fram 4
21 06: |  |  | Preamble | H/L Bit | ID | Pressure | No. of Frames | Status | CRC
10 22 61 06 01 37 4D EE |  |  | 16 bits | 1 bit | 31 bits | 8 bits | 8 bits | 8 bits | 8 bits
21 00 37 00 00 01 36 F7
22 B3 00 37 00 00 01 36
23 F8 D5 00 37 00 00 01
24 37 00 23 00 37 00 00
^ That looks like four sets of values:
01 37 4D EE 00 37 00 00
01 36 F7 B3 00 37 00 00
01 36 F8 D5 00 37 00 00
01 37 00 23 00 37 00 00
21 06 from Alex:
00 0E AD 11 9D 4B 26 02 -> 9D=157 / 4 = 39,25psi 4B = 20°C
00 0E B3 25 9C 4A 26 02 -> 9C=156 / 4 = 39,00psi 4A = 19°C
00 0E B2 D5 9D 4A 26 02 -> 9D=157 / 4 = 39,25psi 4A = 19°C
00 0E ED DD 9D 4B 26 02 -> 9D=157 / 4 = 39,25psi 4B = 20°C
BTW, to get this with an ELM 327, use command ATCRA 7DE, then 2106
Tyrel's response from 1A 8B:
10 12 5A 8B 01 37 4D EE
21 01 36 F7 B3 01 36 F8
22 D5 01 37 00 23 00 00
The data are: 01 37 4D EE / 01 36 F7 B3 / 01 36 F8 D5 / 01 37 00 23
21 01 from Alex:
01 02 51 and a bit later 01 02 46 and 01 02 43 and 01 02 44
21 02
00
21 AF
00

## BCM_Data
BCM (CAN ID 7A0, response 7A8)
Send 10 03 first to change session
Command | Function | From "goev" | From Alex
2F B0 00 02 | ??? | 03 7F 2F 7F | 08 6F B0 00 02 01 A1 11 80
2F B0 20 02 | ??? | 03 7F 2F 7F | 08 6F B0 20 02 C0 81 01 E0
2F B0 40 02 | ??? | 03 7F 2F 7F | 08 6F B0 40 02 28 00 00 30
2F B0 60 02 | ??? | 03 7F 2F 7F | 08 6F B0 60 02 F0 00 00 00
22 B0 01 |  | 10 12 62 B0 01 40 C0 00 21 00 00 01 00 00 00 00 22 00 00 02 02 00 AA AA | 10 12 62 B0 01 40 C0 00 21 00 00 01 00 00 00 00 22 00 00 00 02 00
22 B0 02 |  | 10 09 62 B0 02 00 00 00 21 00 00 00 AA AA AA AA | 10 09 62 B0 02 00 00 00 21 00 00 00
22 B0 03 |  | 10 0B 62 B0 03 E0 00 00 21 00 95 00 EF 00 AA AA | 10 0B 62 B0 03 E0 00 00 21 00 8E 6D D6 00
22 B0 04 |  | 10 0B 62 B0 04 F2 00 0E 21 7D 0E 00 00 00 AA AA | 10 0B 62 B0 04 F2 00 0E 21 7D 0E 00 00 00
22 B0 05 |  | 10 0B 62 B0 05 27 9A 10 21 82 40 00 08 00 AA AA | 10 0B 62 B0 05 27 9A 10 21 82 44 00 08 00
22 B0 06 |  | 10 0B 62 B0 06 06 00 00 21 00 60 00 00 00 AA AA | 10 0B 62 B0 06 06 00 00 21 00 00 00 00 00
22 B0 07 |  | 10 0B 62 B0 07 20 20 01 21 E0 00 04 00 00 AA AA | 10 0B 62 B0 07 20 20 01 21 E0 00 04 00 06
22 B0 08 |  | 10 0B 62 B0 08 30 40 0D 21 80 00 00 00 00 AA AA | 10 0B 62 B0 08 30 40 0D 21 80 00 00 00 00
22 B0 09 |  | 10 0B 62 B0 09 00 00 00 21 00 00 00 00 00 AA AA | 10 0B 62 B0 09 00 00 00 21 00 00 00 00 00
22 B0 0A | Negative response / not supported | 03 7F 22 31 | 03 7F 22 31
22 B0 0B | Negative response / not supported | 03 7F 22 31 | 03 7F 22 31
22 B0 0C |  | 10 0B 62 B0 0C 03 03 00 21 E0 00 00 00 00 AA AA | 10 0B 62 B0 0C 03 03 00 21 E0 00 00 00 00
22 B0 0D | Negative response / not supported | 03 7F 22 31 | 03 7F 22 31

## BCM_Commands
Body Control Module - ID:0x7a0 Response on ID:0x7a8
This works for me (goev):
| Send tester present |  |  | 7a0 01 3E
| Change session |  |  | 7a0 02 10 03
| Wait for positive answer |  |  | 7a8 02 50 03
| Send command |  |  | 7a0 04 2f b0 61 03
| Byte 0 | Byte 1 | Byte 2 | Byte 3 | Byte 4 | Byte 5 | Byte 6 | Byte 7
Chargedoor open | 4 | 2f | b0 | 61 | 3 | - | - | -

## SJB_Compare
SJB (CAN ID 771, response 779)
Send 10 03 first to change session
Command | Function | From "goev" | From Alex
2F BC 00 02 |  | 03 7F 2F 22 | 08 6F BC 00 02 F8 B1 FC 30
2F BC 20 02 |  | 03 7F 2F 22 | 08 6F BC 20 02 00 00 00 00
22 BC 01 |  | 10 09 62 BC 01 40 00 00 21 00 00 03 AA AA AA AA | 09 62 BC 01 40 00 00 00 00 02
22 BC 02 |  | 07 62 BC 02 00 00 00 00 | 07 62 BC 02 00 00 00 00
22 BC 03 |  | 10 0B 62 BC 03 FD 7E 7C 21 4B 00 60 00 00 AA AA | 0B 62 BC 03 FD 7E 7C 4B 30 60 00 00
22 BC 04 |  | 10 0B 62 BC 04 F5 FF 70 21 C2 01 00 00 42 AA AA | 0B 62 BC 04 F5 FF 70 C2 01 00 04 42
22 BC 05 |  | 10 0B 62 BC 05 40 13 00 21 02 00 00 00 00 AA AA | 0B 62 BC 05 40 13 00 02 00 00 00 00
22 BC 06 | -> Negative response / not supported |  | 03 7F 22 31
2F BC 14 03 | -> Negative response / not supported |  | 03 7F 2F 22
2F BC 14 00 |  |  | 04 6F BC 14 00
2F BC 12 03 |  |  | 04 6F BC 12 03
2F BC 15 03 | Left turn indicator |  | 04 6F BC 15 03
2F BC 15 00 |  |  | 04 6F BC 15 00
2F BC 02 03 | High-beam lights |  | 04 6F BC 02 03
2F BC 02 00 |  |  | 04 6F BC 02 00
2F BC 01 03 |  |  | 04 6F BC 01 03
2F BC 01 00 |  |  | 04 6F BC 01 00
2F BC 11 03 | Lock all doors
2F BC 10 03 | Unlock all doors

## SJB_Data
0 | 1 | 2 | 3 | 4 | 5 | 6 | 7
22 BC 01
10 | 09 | 62 | BC | 01 | 40 | 00 | 00
21 | 00 | 00 | 02 / 03 | AA | AA | AA | AA
22 BC 03
10 | 0B | 62 | BC | 03 | FD | 7E | 7C
21 | 4B | 00 / 30 | 60 | 00 | 00 | AA | AA
22 BC 04
10 | 0B | 62 | BC | 04 | F5 | FF | 70
21 | C2 | Door lock status b0: Car on? b2: Right Front door b3: Left Front door | b3: lock actuation? b6: unlock button pressed? b7: Lock button pressed? | 00 | 42 | AA | AA
22 BC 05
10 | 0B | 62 | BC | 05 | 40 | 13 | 00
21 | 02 | 00 | 00 | 00 | 00 | AA | AA

## SJB_Commands
Smart Junction Box - ID:0x771 Response on ID:0x779
This works for me (goev):
| Send tester present |  |  | 771 01 3E
| Change session |  |  | 771 02 10 03
| Wait for positive answer |  |  | 779 02 50 03
| Send command |  |  | 771 04 2f bc xx yy
| Byte 0 | Byte 1 | Byte 2 | Byte 3 | Byte 4 | Byte 5 | Byte 6 | Byte 7
| 4 | 2f | bc | 0 | 3 | - | - | -
| 4 | 2f | bc | 1 | 3 | - | - | -
High beam | 4 | 2f | bc | 2 | 3 / 0 | - | - | -
| 4 | 2f | bc | 3 | 3 | - | - | -
| 4 | 2f | bc | 4 | 3 | - | - | -
Red backlight flash | 4 | 2f | bc | 5 | 3 | - | - | -
| 4 | 2f | bc | 6 | 3 | - | - | -
| 4 | 2f | bc | 7 | 3 | - | - | -
| 4 | 2f | bc | 8 | 3 | - | - | -
Trunk unlock | 4 | 2f | bc | 9 | 3 | - | - | -
Rear washer? | 4 | 2f | bc | 0b | 3 / 0 | - | - | -
Defogger | 4 | 2f | bc | 0c | 3 / 0 | - | - | -
Door lock | 4 | 2f | bc | 10 | 3 | - | - | -
Door unlock | 4 | 6f | bc | 11 | 3 | - | - | -
| 4 | 6f | bc | 12 | 3 | - | - | -
| 4 | 6f | bc | 13 | 3 | - | - | -
| 4 | 6f | bc | 14 | 3 | - | - | -
Left ind. light | 4 | 2f | bc | 15 | 3 / 0 | - | - | -
Right ind. light | 4 | 2f | bc | 16 | 3 / 0 | - | - | -

## VMCU_Data
0 | 1 | 2 | 3 | 4 | 5 | 6 | 7 | 0 | 1 | 2 | 3 | 4 | 5 | 6 | 7
| 2100 | [7 empty] | 2102
10 | 10 | 61 | 0 | F8 | 0 | 0 | 0 | 10 | 21 | 61 | 2 | FF | FF | 80 | 0
21 | 01 | 01 | FF | b0 : P b1 : R b2 : N b3 : D b4 : B b5 : ECO off sw b6 : CH tmr Inh b7 : Immobilizer? | FF | 5A for Tyrel and Elmil, 92 for Alex b1/b0: Break sw/Break lamp sw | FF | 21 | Aux Battery Voltage | Inverter Input Voltage | Unknown (EWP, Climate?) | Unknown (EWP, Climate?) | Motor Actual Speed [RPM] L | Motor Actual Speed [RPM] H | Motor Torque Command [Nm] L [Scale?]
22 | B0 for Tyrel and Elmil, 10 for Alex | 1F | 10 or 14 b3: Radiator fan? b4: Ignition 1? |  |  |  |  | 22 | Motor Torque Command [Nm] H | Estimated Motor Torque [Nm] L [Scale?] | Estimated Motor Torque [Nm] H | Motor Resolver CAL Command L | Motor Resolver CAL Command H? | Unknown (Motor Resolver MAL Counter L?) | Unknown (Motor Resolver MAL Counter H?)
[8 empty] | 23 | Unknown (MCU GB Fault Counter L?) | Unknown (MCU GB Fault Counter H?) | Motor Phase Current RMS Value L | Motor Phase Current RMS Value H | Motor Temperature [T=Val-40? C] | MCU Temperature [T=Val-40? C] | Heat Sink Temperature [T=Val-40? C]
[8 empty] | 24 | Motor U Phase Current Sensor Offset L | Motor U Phase Current Sensor Offset H | Motor V Phase Current Sensor Offset L | Motor V Phase Current Sensor Offset H | Motor Resolver Offset L | Motor Resolver Offset H
Green = Constant data among all samples
Yellow = Data varies
| 2101 | [6 empty] | Red = Data varies, unknown yet
10 | 0E | 61 | 1 | F0 | 0 | 0 | 0
21 | APS Sensor1 Voltage Output (L) | APS Sensor1 Voltage Output (H) | APS Sensor2 Voltage Output (L) | APS Sensor2 Voltage Output (H) | Unknown Accel Pedal related | Accel Pedal Depth (%x2) | Vehicle speed (km/h)
22 | 0

## OBC
On-board charger is on 79C
It responds to 21 02 request:
79C 10 17 61 02 E8 03 1F 00
79C 21 01 00 00 00 00 00 00
79C 22 00 00 00 00 00 00 00
79C 23 10 12 0F 00 00 00 00
(that was with vehicle on, not charging)
Actual data:
E8 03 1F 00 01 00 00 00 00 00 00 00 00 00 00 00 00 00 10 12 0F 00 00
With ELM317, use ATCRA 79C, then 2102
Data during charging:
E8 03 1F 00 01 00 09 75 10 6C 12 8B 0D C2 01 1F 00 B0 2B 24 32 00 00
(Bold first for volts*10, then amps*10
Elmil: Found difference between YM15 and YM16 data
79C-2102 | OBC ver 1 | OBC ver 2
(2102 21 - 1) | 0x01 | 0x01
(2102 21 - 2) | 0x00 | 0x00
(2102 21 - 3) | AC Voltage H | AC Voltage H
(2102 21 - 4) | AC Voltage L | AC Voltage L
(2102 21 - 5) | Unknown1 H | Unknown2 H | Different | Unknown1 could be the actual Open loop output voltage.
(2102 21 - 6) | Unknown1 L | Unknown2 L | Different
(2102 21 - 7) | DC Out Volt H | Unknown1 H | Different
(2102 22 - 1) | DC Out Volt L | Unknown1 L | Different
(2102 22 - 2) | AC Current H | DC Out Volt H | Different
(2102 22 - 3) | AC Current L | DC Out Volt L | Different
(2102 22 - 4) | 0x00 | AC Current H | Different
(2102 22 - 5) | 0x00 | AC Current L | Different
(2102 22 - 6) | 0x00 | 0x00 | Maybe Pilot Duty High byte?
(2102 22 - 7) | Pilot Duty x3 | Pilot Duty x3
(2102 23 - 1) | Temperature 1 | Temperature 1
(2102 23 - 2) | Temperature 2 | Temperature 2
(2102 23 - 3) | Temperature 3 | Temperature 3

## OBC_Data
OBC CAN ID 79C
0 | 1 | 2 | 3 | 4 | 5 | 6 | 7
OBC V1 (2014-2015) | 2102
10 | 17 | 61 | 02 | E8 | 03 | 1F | 00
21 | 1 | 0 | AC Voltage In H | AC Voltage In L | NN1 H | NN1 L | DC Voltage Out H
22 | DC Voltage Out L | AC Current In H | AC Current In L | 0 | 0 | 0 | Pilot Duty cycle x3
23 | OBC Temp1 | OBC Temp2 | OBC Temp3
NOTE:
Pilot Duty cycle is a 12V PWM signal generated by the EVSE. The value in reg [22:7] is 3x the actual PWM duty cycle value.
The current limit set by the EVSE is given as:
AC(in) Amps (limit) = Pilot Duty x 0.6 => [22:7] x 0.2
OBC V2 (2015-) | 2102 | [6 empty] | Two unknown 16-bit values, NN1, NN2
10 | 17 | 61 | 02 | E8 | 03 | 1F | 00
21 | 1 | 0 | AC Voltage In H | AC Voltage In L | NN2 H | NN2 L | NN1 H
22 | NN1 L | DC Voltage Out H | DC Voltage Out L | AC Current In H | AC Current In L | 0 | Pilot Duty cycle x3
23 | OBC Temp1 | OBC Temp2 | OBC Temp3

## LDC
Low-Voltage DC-DC Converter is at 7CD on the bus
Response to 21 01: (car is off, charging, lamp on inside)
7CD 10 12 61 01 1F 00 00 00
7CD 21 07 8F 06 B4 85 00 00 |  |  | Byte 1 may be temperature, Byte 2 is volts * 10, Byte 3 is amps, Byte 4 varies around B4 +/- 1, Byte 5 counts up about once per minute
7CD 22 00 00 00 00 00 00 00 |  |  | Byte 1 is "always" 07, not temp. Agree on 2 & 3, they are output volt and current. Byte 4 seems related to HV batt volt, so maybe byte 5 is input current? (Elmil)
Data:
1F 00 00 00 07 8F 06 B4 85 00 00 00 00 00 00 00 00 00
What do we expect to find in here? Probably voltage, amperage?
At the time of this reading, voltage was reported as 8F by the other ECU, so the 8F in here must also be voltage
07 could be a temperature, it could be about that cool in there (it's about 2 outside, car was just driving)
Where 06 is at, goes down to 05 if I turn off cabin light, goes up to 08 if I turn on parking lights. Probably amps or fraction of amps. Hard to know exactly without being able to put a known load on it.
I turned the car into "on" while still charging. Radio and heater are on etc. Now have 0x12 for amps, also the 85 that changed to 86 and kept going up is now at 8B.. still gradually increasing. Maybe counting minutes??
Turning on headlights seems to add about 0x08 to the "amps" value. We know the headlights are 55 W, with two of them making 110 W, at 14 V = 7.8 amps. Bingo. It's just amps.
7CD-2101 | LDC
(2101 21 - 1) | 0x01/0x07 | when "LDC Inhibit" bit in VMCU is set, this one is 0x01, else 0x07
(2101 21 - 2) | DC Volt Out
(2101 21 - 3) | DC Amp Out
(2101 21 - 4) | DC Volt In (/2)
(2101 21 - 5) | LDC Temperature+100 (°C) ?
(2101 21 - 6) | 0x00
(2101 21 - 7) | 0x00
(2101 22 - 1) | 0x00
(2101 22 - 2) | 0x00

## SMK_Commands
Smart key unit - ID:0x7a5 Response on ID:0x7ad
This works for me (goev):
| Send tester present |  |  | 7a5 01 3E
| Change session |  |  | 7a5 02 10 03
| Wait for positive answer |  |  | 7ad 02 50 03
| Send command |  |  | 7a5 07 2f b1 08 03
| Byte 0 | Byte 1 | Byte 2 | Byte 3 | Byte 4 | Byte 5 | Byte 6 | Byte 7
ACC On | 7 | 2f | b1 | 8 | 3 | 0a | 0a | 5 | Screen on navigation unit turns on (if I remember correctly)
ACC Off | 4 | 2f | b1 | 8 | 0 | - | - | -
IGN1 On | 7 | 2f | b1 | 9 | 3 | 0a | 0a | 5
IGN2 Off | 4 | 2f | b1 | 9 | 0 | - | - | -
IGN2 On | 7 | 2f | b1 | 0a | 3 | 0a | 0a | 5
IGN2 Off | 4 | 2f | b1 | 0a | 0 | - | - | -
Start Relay On | 7 | 2f | b1 | 0b | 3 | 0a | 0a | 5
Start Relay Off | 4 | 2f | b1 | 0b | 0 | - | - | -
These commands can be used to wake up the car long enough to send commands to ECUs that are asleep.

## DTCs
Code (Hex) | Code (Human) | Description
1B74 | P1B74 | High Voltage Battery Voltage Sensor Circuit | PEM: All of this can be found on KiaTechInfo, DTC section
1B97 | P1B97 | High Voltage Battery Temperature Sensor Circuit Fault
| C1312 | TPMS sensor receive error (FL)
| C1313 | TPMS sensor receive error (FR)
| C1314 | TPMS sensor receive error (RL)
| C1315 | TPMS sensor receive error (RR)
| C1332 | TPMS Sensor internal failure (FL)
| C1333 | TPMS Sensor internal failure (FR)
| C1334 | TPMS Sensor internal failure (RL)
| C1335 | TPMS Sensor internal failure (RR)
| C1662 | TPMS Auto learning failure
| C1663 | TPMS Auto learning failure

## ID523
ID523 @ C_CAN

## ID55D
During driving value 1 jumps up and is decreasing slowly... |  |  |  |  | In the first part (2200 seconds) i only try different functions in the car (ligt, wiper,..). Then i'm driving back and forward (only some meters) and the values jump up...
No idea yet... val_01 is Byte 0 & 1; val_02 is Byte 2 & 3
Is val_01 changes when I operate accessories in the vehicle, including steering wheel, so it's definitely related to power. That curve is odd though. Maybe it's the voltage of the inverter capacitor? (wild guess)
Watching val1 and "Electronics" under "Electricity Use" screen because they definitely change together:
| val1 | Electronics (kw) | val1 (dec) | Electronics (W)
| 75D7 | 0.03 | 30167 | 30
| 72E6 | 0.03 | 29414 | 30
| 80F5 | 0.11 | 33013 | 110
| 80DF | 0.11 | 32991 | 110
| 8051 | 0.15 | 32849 | 150
| 8079 | 0.15 | 32889 | 150
| 9242 | 0.34 | 37442 | 340
| 927C | 0.34 | 37500 | 340
| 8A95 | 0.42 | 35477 | 420
| 8AAB | 0.42 | 35499 | 420
| 87DE | 0.61 | 34782 | 610
| 87FD | 0.61 | 34813 | 610
Graph isn't looking great though
I wonder if it has something to do with the DC-DC converter? It's clearly affected by 12V system
When HVAC is turned on then both val_01 and val_02 go crazy
Otherwise val_02 barely moved (sits around 1FE6 on mine when HVAC is not on)

## ID160
Values only activ during low speed or high rekuperating power... Maybe it's the energy that can't be stored back in the battery? To much power or vehicle to slow? -> Amount of energy that should be taken away from the breaks? val1=byte0; val8 =byte7
val1 (byte 0) jumping down like that seems to indicate that it's the low byte of a 16-bit value? byte 1 is a good candinate except it's backward... maybe it's a negative number?

## ID581
ID 581 during loading from 46 to 50%. Connected via Typ1 loading with ~3,6kW
val2=Byte2&3
val4=Byte4
Val 6 rises to and hovers around 0x067E for me -- my circuit monitor shows I'm pulling about 6.75 kW from the wall, which would be close to this value / 256 -- this may be actual energy getting into the battery after losses
Byte 4 is increasing; if I pull the plug, it decreases a little bit before this ID stops being transmitted... not sure what it is
I'm charging at 7.1 kW in, 5.8 kW into the battery (according to the OBC), and I'm seeing values about 0x06EA in Val6. (TH)
Charging Power [W] (Byte 0 & 1) is very stable
Charging Power [kW] (Byte 6 & 7) if floating and adapting to val2 (Byte 2 & 3)
Also the value from Byte 0 & 1 is nearly always way below Bye 6 & 7
The right trace is only the heating, the SOC was 100%
Any Ideas?

## ID595
while driving: | while loading
related to power...val1 = byte 0; Val 8 = byte 7

## ID 598
BUS hex | SOCin display | comment | SOC | Bus Value | ../240 ?
23973 | 100 | exact measured | 100 | 23973 | 99.8875
23946 | 100 | exact measured | 100 | 23946 | 99.775
20642 | 88 | measured | 88 | 20642 | 86.0083
20054 | 85 | measured | 85 | 20054 | 83.5583
19789 | 84 | measured | 84 | 19789 | 82.4542
19519 | 83 | measured | 83 | 19519 | 81.3292
19315 | 83 | measured | 83 | 19315 | 80.4792
19281 | 82 | measured | 82 | 19281 | 80.3375
18820 | 81 | measured | 81 | 18820 | 78.4167
18775 | 80 | measured | 80 | 18775 | 78.2292
12886 | 54 | measured (TH) | 54 | 12886 | 53.6917
12460 | 53 | exact measured (TH) | 53 | 12460 | 51.9167
12293 | 52 | exact measured (TH) | 52 | 12293 | 51.2208
11218 | 50 | exact measured | 50 | 11218 | 46.7417
10313 | 46 | measured | 46 | 10313 | 42.9708
7034 | 29 | measured (TH) | 29 | 7034 | 29.3083
6785 | 28 | measured (TH) | 28 | 6785 | 28.2708
6278 | 26 | measured (TH) | 26 | 6278 | 26.1583
6132 | 25 | exact measured (TH) | 25 | 6132 | 25.55
5876 | 24 | measured (TH) | 24 | 5876 | 24.4833
4277 | 20 | measured (TH) | 20 | 4277 | 17.8208
SOC*256 + Offset of 6,5% looks good...
256 would make sense, high byte is percent low byte is fraction
Offset may not be right. Or this number may be different on each car, depending on battery condition?
Maybe its not the SOC (SOC already in ID 594) but the stored energy? -> Trace with SOC between 5 and 10% would be fine)
If stored energy, most logical would be watt-hours, but we should have more than 24 kWh available -- Kia says it's 27 kWh usable (actually a bit more there, probably about 30 kWh)

## M_CAN
ID | Byte 0 | Byte 1 | Byte 2 | Byte 3 | Byte 4 | Byte 5 | Byte 6 | Byte 7 | Notes: Baudrate 100kb/s | Diff-Time [s]
100 | 60 | 00 | 00 | 05 | 00 | 00 | 00 | 00 |  | 2
114 | Source: FM = 91 AM = 94 DAB = B6 USB = 00 BT = 88 OFF= 8A & 8B | b0-4: Preset channel | Song Number |  | Song Postion |  | Radio frequncy |  |  | 0,2
115 | [8 empty] | Navigation. This one has interesting data, but what it is? | 0,2
123 | 00 | 00 | 00 | c0 | ff | ff | 0f | 00 |  | 0,2
130 | 02 | 0d | 09 | ff | ff | ff | ff | 00 |  | 1
131 | Desired Temperature 02=15°C .. 20=30°C | 00 | ff | ff | ff | ff | ff | ff | Climate | 1
132 | b0-2: Climate mode (0-4) 5 = Timer heating b3: b4: b5: b6: Driver only b7: | b0:Auto b1: b2: Recirculation b3: b4: Fan up/down button pressed b5: b6: b7: | b0:A/C b1: b2: b3: b4: b5: b6: b7: | b0: b1: b2: b3: b4-5:2 Off, 1 On b6: b7: | b0: 1 b1: 1 b2: Heat b3: 0 b4: 0 b5: 0 b6: 1 b7: 0 | b0: ??? 0xC0 / 0xC1 | ff | b0-3: Fan speed b4: b5: b6: b7: F0 | Climate | 1
133 | 3c | 00 | f0 | 00 | 00 | 00 | 00 | 00 |  | 0,2
171 | 02 / 00 | 00 | 00 | 00 | 00 | 00 | 00 | 00 |  | 0,2
196 | ff | fc | 0f | 03 | ff | 00 | 00 | 00 |  | 0,2
197 | Volume (in steps of 04) | 1c | 00 | 00 | 00 | 00 | 00 | 00 |  | 1
1C0 | 00 | 00 | 00 | 00 | 10 | 00 | 00 | 00 |  | 1
1E5 | f0 / 00 | f0 / 00 | 00 | 00 | 00 | 00 | 00 | 00 |  | 0,2
1E7 | ff | ff | ff | ff | ff | ff | 00 | 00 |  | 0,2
440 | 43 | 2 | 0 | 0 | 0 | 0 | ff | ff |  | 0,28
443 | 4d | 2 | 0 | 0 | 0 | 0 | ff | ff |  | 0,28
44D | 40 | 0x01 / 0x02 / 0x12 b1: Music playing? b4: Song change? | 0 | 0 | 0 | 0 | ff | ff |  | 0,28
484 | 10 | 0a | 1 | 2 | 3 | 4 | 5 | 6
485 | 10: 10; 0a: Length of frame?; 1: 3; 2: UCS-2(?) Text | Song name? | 25,7
490 | [8 empty] | Active during change to Bluetooth | 0,425
49b | 10: 10; 0a: Length of frame; 1: UCS-2(?) Text | Current street name? Or maybe next street?
| 21 | UCS-2(?) Text
22
23
…
4B7 | [9 empty] | 1,71
4E8 | [9 empty] | 3,20
506 | ff / 1f / 16 | Arrival time hour | Arrival time min | 0 | Kilometers to destination |  | 2017-01-03 | 0 | Navigation | 0,2
531 | [9 empty] | 0,2

## QC_Log
CHAdeMO charging session OBD2 logger data | [6 empty] | 2015-11-24 | What's going on at SOC(bat)=78% and beyond??
From 7EC 2101 | [7 empty] | Cell balancing???
Time | SOC(bat) | SOC(user) | U(bat) | I(bat) | Acc Charge | Acc Discharge | Temp(bat) | During the last 8 minutes the Accumulative Discharge Energy counter increases by 1.5kWh => 11kW!!!
Seconds | % | % | V | A | kWh | kWh | C
1636 | 28,0 | 28,0 | 351,2 | -84,5 | 3444,7 | 3328,3 | 11
1645 | 28,5 | 28,5 | 356,3 | -122,2 | 3444,8 | 3328,3 | 11
1655 | 28,5 | 29,0 | 357,7 | -122,0 | 3445,0 | 3328,3 | 11
1664 | 29,0 | 29,5 | 358,9 | -123,0 | 3445,1 | 3328,3 | 11
1673 | 29,5 | 30,0 | 360,0 | -122,7 | 3445,2 | 3328,3 | 12
1683 | 30,0 | 30,5 | 360,9 | -122,6 | 3445,3 | 3328,3 | 12
1692 | 30,5 | 31,0 | 361,8 | -122,3 | 3445,4 | 3328,3 | 12
1701 | 30,5 | 31,5 | 362,5 | -122,4 | 3445,5 | 3328,3 | 12
1711 | 31,0 | 31,5 | 363,1 | -122,4 | 3445,6 | 3328,3 | 12
1720 | 31,5 | 32,0 | 363,7 | -122,5 | 3445,8 | 3328,3 | 12
1729 | 32,0 | 32,5 | 364,2 | -122,5 | 3445,9 | 3328,3 | 12
1739 | 32,0 | 33,0 | 364,6 | -122,7 | 3446,0 | 3328,3 | 12
1748 | 32,5 | 33,5 | 365,0 | -122,3 | 3446,1 | 3328,3 | 12
1757 | 33,0 | 34,0 | 365,3 | -122,6 | 3446,3 | 3328,3 | 12
1766 | 33,5 | 34,5 | 365,6 | -122,3 | 3446,4 | 3328,3 | 12
1776 | 34,0 | 35,0 | 365,9 | -122,7 | 3446,5 | 3328,3 | 12
1786 | 34,5 | 35,5 | 366,2 | -122,2 | 3446,7 | 3328,3 | 13
1798 | 35,5 | 36,5 | 366,6 | -122,2 | 3446,9 | 3328,3 | 13
1808 | 36,0 | 37,0 | 366,9 | -122,6 | 3447,1 | 3328,3 | 13
1818 | 36,5 | 37,5 | 367,2 | -122,4 | 3447,2 | 3328,3 | 13
1827 | 37,0 | 38,0 | 367,4 | -122,1 | 3447,4 | 3328,3 | 13
1837 | 37,5 | 38,5 | 367,7 | -122,2 | 3447,5 | 3328,3 | 13
1846 | 38,0 | 39,0 | 367,9 | -122,9 | 3447,7 | 3328,3 | 13
1855 | 38,5 | 40,0 | 368,2 | -122,0 | 3447,8 | 3328,3 | 13
1865 | 39,0 | 40,5 | 368,4 | -122,2 | 3448,0 | 3328,3 | 14
1874 | 39,5 | 41,0 | 368,7 | -122,6 | 3448,1 | 3328,3 | 14
1883 | 40,0 | 41,5 | 368,9 | -122,0 | 3448,3 | 3328,3 | 14
1893 | 40,5 | 42,0 | 369,2 | -122,9 | 3448,5 | 3328,3 | 14
1902 | 41,5 | 42,5 | 369,5 | -122,5 | 3448,6 | 3328,3 | 14
1911 | 42,0 | 43,5 | 369,7 | -122,5 | 3448,8 | 3328,3 | 14
1921 | 42,5 | 44,0 | 370,0 | -122,0 | 3448,9 | 3328,3 | 14
1930 | 43,0 | 44,5 | 370,2 | -122,2 | 3449,1 | 3328,3 | 15
1939 | 43,5 | 45,0 | 370,5 | -122,3 | 3449,3 | 3328,3 | 15
1948 | 44,0 | 45,5 | 370,8 | -122,4 | 3449,4 | 3328,3 | 15
1958 | 44,5 | 46,0 | 371,1 | -121,9 | 3449,6 | 3328,3 | 15
1967 | 45,0 | 46,5 | 371,4 | -122,8 | 3449,7 | 3328,3 | 15
1976 | 45,5 | 47,5 | 371,7 | -122,5 | 3449,9 | 3328,3 | 15
1986 | 46,0 | 48,0 | 371,9 | -122,8 | 3450,0 | 3328,3 | 15
1995 | 46,5 | 48,5 | 372,3 | -122,8 | 3450,2 | 3328,3 | 16
2005 | 47,0 | 49,0 | 372,5 | -121,8 | 3450,4 | 3328,3 | 16
2014 | 47,5 | 49,5 | 372,8 | -122,4 | 3450,5 | 3328,3 | 16
2023 | 48,0 | 50,0 | 373,1 | -122,1 | 3450,7 | 3328,3 | 16
2032 | 48,5 | 50,5 | 373,5 | -122,6 | 3450,8 | 3328,3 | 16
2042 | 49,0 | 51,0 | 373,8 | -122,9 | 3450,9 | 3328,3 | 16
2051 | 49,5 | 51,5 | 374,1 | -122,1 | 3451,1 | 3328,3 | 17
2060 | 50,0 | 52,0 | 374,4 | -122,5 | 3451,2 | 3328,3 | 17
2070 | 50,5 | 52,5 | 374,8 | -122,1 | 3451,4 | 3328,3 | 17
2079 | 51,0 | 53,0 | 375,1 | -122,7 | 3451,5 | 3328,3 | 17
2088 | 51,5 | 53,5 | 375,4 | -121,3 | 3451,7 | 3328,3 | 17
2098 | 52,0 | 54,0 | 375,7 | -122,2 | 3451,8 | 3328,3 | 17
2107 | 52,5 | 54,5 | 376,0 | -120,8 | 3452,0 | 3328,3 | 17
2116 | 53,0 | 55,0 | 376,2 | -120,6 | 3452,1 | 3328,3 | 17
2126 | 53,5 | 55,5 | 376,6 | -120,1 | 3452,2 | 3328,3 | 18
2135 | 54,0 | 56,0 | 376,8 | -116,2 | 3452,4 | 3328,3 | 18
2145 | 54,5 | 56,5 | 377,0 | -117,2 | 3452,5 | 3328,3 | 18
2154 | 54,5 | 57,0 | 376,4 | -109,9 | 3452,6 | 3328,3 | 18
2163 | 55,0 | 57,5 | 377,5 | -111,3 | 3452,7 | 3328,3 | 18
2173 | 55,5 | 58,0 | 377,8 | -117,3 | 3452,8 | 3328,3 | 18
2182 | 56,0 | 58,5 | 378,1 | -118,6 | 3453,0 | 3328,3 | 18
2191 | 56,5 | 58,5 | 378,4 | -116,5 | 3453,1 | 3328,3 | 19
2201 | 56,5 | 59,0 | 378,8 | -117,0 | 3453,2 | 3328,3 | 19
2210 | 57,0 | 59,5 | 379,2 | -116,3 | 3453,3 | 3328,3 | 19
2219 | 57,5 | 60,0 | 379,6 | -116,8 | 3453,4 | 3328,3 | 19
2228 | 58,0 | 60,5 | 379,6 | -117,3 | 3453,6 | 3328,3 | 19
2238 | 58,5 | 61,0 | 380,3 | -118,3 | 3453,7 | 3328,3 | 19
2247 | 58,5 | 61,0 | 380,7 | -118,8 | 3453,8 | 3328,3 | 19
2256 | 59,0 | 61,5 | 381,2 | -120,5 | 3453,9 | 3328,3 | 19
2266 | 59,5 | 62,0 | 381,5 | -119,9 | 3454,0 | 3328,3 | 20
2275 | 60,0 | 62,5 | 381,9 | -120,4 | 3454,2 | 3328,3 | 20
2284 | 60,5 | 63,0 | 382,5 | -122,1 | 3454,3 | 3328,3 | 20
2294 | 60,5 | 63,5 | 382,8 | -122,2 | 3454,4 | 3328,3 | 20
2303 | 61,0 | 64,0 | 383,2 | -121,4 | 3454,5 | 3328,3 | 20
2312 | 61,5 | 64,0 | 383,6 | -121,5 | 3454,6 | 3328,3 | 20
2322 | 62,0 | 64,5 | 383,9 | -120,7 | 3454,8 | 3328,3 | 20
2331 | 62,5 | 65,0 | 384,2 | -121,0 | 3454,9 | 3328,3 | 21
2340 | 62,5 | 65,5 | 384,5 | -120,0 | 3455,0 | 3328,3 | 21
2349 | 63,0 | 66,0 | 384,9 | -119,6 | 3455,1 | 3328,3 | 21
2359 | 63,5 | 66,5 | 385,2 | -119,8 | 3455,2 | 3328,3 | 21
2368 | 64,0 | 66,5 | 385,6 | -119,8 | 3455,4 | 3328,3 | 21
2377 | 64,0 | 67,0 | 385,9 | -120,1 | 3455,5 | 3328,3 | 21
2387 | 64,5 | 67,5 | 386,2 | -120,1 | 3455,6 | 3328,3 | 21
2396 | 65,0 | 68,0 | 386,6 | -120,2 | 3455,7 | 3328,3 | 21
2405 | 65,5 | 68,5 | 386,9 | -119,4 | 3455,9 | 3328,3 | 22
2415 | 66,0 | 69,0 | 387,4 | -122,5 | 3456,0 | 3328,3 | 22
2424 | 66,5 | 69,5 | 387,8 | -121,7 | 3456,1 | 3328,3 | 22
2433 | 66,5 | 70,0 | 388,1 | -122,0 | 3456,2 | 3328,3 | 22
2443 | 67,0 | 70,0 | 388,5 | -122,2 | 3456,4 | 3328,3 | 22
2452 | 67,5 | 70,5 | 388,9 | -121,9 | 3456,5 | 3328,3 | 22
2461 | 68,0 | 71,0 | 389,2 | -122,4 | 3456,6 | 3328,3 | 22
2471 | 68,5 | 71,5 | 389,5 | -120,8 | 3456,8 | 3328,3 | 22
2480 | 69,0 | 72,0 | 389,5 | -116,5 | 3456,9 | 3328,3 | 23
2489 | 69,0 | 72,5 | 389,5 | -112,3 | 3457,0 | 3328,3 | 23
2498 | 69,5 | 72,5 | 389,5 | -108,3 | 3457,1 | 3328,3 | 23
2508 | 70,0 | 73,0 | 389,6 | -106,4 | 3457,2 | 3328,3 | 23
2517 | 70,0 | 73,5 | 389,5 | -102,2 | 3457,3 | 3328,3 | 23
2526 | 70,5 | 74,0 | 389,7 | -102,4 | 3457,4 | 3328,3 | 23
2536 | 71,0 | 74,5 | 389,6 | -98,3 | 3457,6 | 3328,3 | 23
2545 | 71,0 | 74,5 | 389,6 | -95,3 | 3457,7 | 3328,3 | 23
2555 | 71,5 | 75,0 | 389,7 | -94,1 | 3457,8 | 3328,3 | 23
2564 | 72,0 | 75,5 | 389,8 | -93,3 | 3457,9 | 3328,3 | 23
2573 | 72,0 | 75,5 | 389,7 | -90,6 | 3458,0 | 3328,3 | 24
2583 | 72,5 | 76,0 | 389,7 | -87,1 | 3458,0 | 3328,3 | 24
2592 | 73,0 | 76,0 | 389,8 | -87,7 | 3458,1 | 3328,3 | 24
2601 | 73,0 | 76,5 | 389,8 | -84,3 | 3458,2 | 3328,3 | 24
2610 | 73,5 | 77,0 | 389,9 | -84,1 | 3458,3 | 3328,3 | 24
2620 | 73,5 | 77,0 | 389,9 | -81,8 | 3458,4 | 3328,3 | 24
2629 | 74,0 | 77,5 | 389,8 | -77,9 | 3458,5 | 3328,3 | 24
2638 | 74,0 | 77,5 | 389,9 | -77,2 | 3458,6 | 3328,3 | 24
2648 | 74,5 | 78,0 | 389,9 | -76,4 | 3458,7 | 3328,3 | 24
2657 | 74,5 | 78,5 | 389,9 | -74,6 | 3458,7 | 3328,3 | 24
2666 | 75,0 | 78,5 | 389,9 | -71,4 | 3458,8 | 3328,3 | 24
2676 | 75,0 | 79,0 | 390,0 | -71,0 | 3458,9 | 3328,3 | 24
2685 | 75,5 | 79,0 | 390,0 | -69,9 | 3459,0 | 3328,3 | 24
2695 | 75,5 | 79,5 | 389,9 | -66,7 | 3459,0 | 3328,3 | 24
2704 | 76,0 | 79,5 | 390,0 | -66,7 | 3459,1 | 3328,3 | 24
2713 | 76,0 | 80,0 | 389,9 | -63,9 | 3459,2 | 3328,3 | 24
2723 | 76,5 | 80,0 | 390,0 | -63,5 | 3459,2 | 3328,3 | 24
2732 | 76,5 | 80,5 | 390,0 | -61,6 | 3459,3 | 3328,3 | 25
2741 | 77,0 | 80,5 | 390,0 | -60,3 | 3459,4 | 3328,3 | 25
2750 | 77,0 | 80,5 | 390,1 | -60,1 | 3459,4 | 3328,3 | 25
2760 | 77,0 | 81,0 | 390,1 | -59,1 | 3459,5 | 3328,3 | 25
2769 | 77,5 | 81,0 | 390,2 | -59,0 | 3459,6 | 3328,3 | 25
2778 | 77,5 | 81,5 | 390,1 | -55,2 | 3459,6 | 3328,3 | 25
2788 | 78,0 | 81,5 | 390,1 | -53,2 | 3459,7 | 3328,3 | 25
2797 | 78,0 | 81,5 | 390,1 | -53,9 | 3459,7 | 3328,3 | 25
2806 | 78,0 | 81,5 | 390,1 | -52,1 | 3459,8 | 3328,3 | 25
2816 | 78,0 | 81,5 | 390,1 | -50,6 | 3459,8 | 3328,4 | 25
2825 | 78,0 | 81,5 | 390,2 | -50,8 | 3459,9 | 3328,4 | 25
2834 | 78,0 | 81,5 | 390,2 | -50,4 | 3459,9 | 3328,5 | 25
2844 | 78,0 | 81,5 | 390,2 | -48,5 | 3460,0 | 3328,5 | 25
2879 | 78,0 | 81,5 | 390,2 | -44,2 | 3460,1 | 3328,7 | 25
2888 | 78,0 | 81,5 | 390,2 | -43,9 | 3460,2 | 3328,7 | 25
2898 | 78,0 | 81,5 | 390,2 | -41,2 | 3460,2 | 3328,8 | 25
2907 | 78,0 | 81,5 | 390,2 | -42,5 | 3460,3 | 3328,8 | 25
2916 | 78,0 | 81,5 | 390,3 | -41,7 | 3460,3 | 3328,9 | 25
2926 | 78,0 | 81,5 | 390,2 | -38,9 | 3460,4 | 3328,9 | 25
2935 | 78,0 | 81,5 | 390,2 | -38,6 | 3460,4 | 3328,9 | 25
2944 | 78,0 | 81,5 | 390,3 | -38,2 | 3460,4 | 3329,0 | 25
2954 | 78,0 | 81,5 | 390,4 | -39,2 | 3460,5 | 3329,0 | 25
2963 | 78,0 | 81,5 | 390,3 | -36,8 | 3460,5 | 3329,1 | 25
2972 | 78,0 | 81,5 | 390,4 | -36,8 | 3460,6 | 3329,1 | 25
2982 | 78,0 | 81,5 | 390,3 | -35,0 | 3460,6 | 3329,1 | 25
2991 | 78,0 | 81,5 | 390,3 | -35,0 | 3460,6 | 3329,2 | 25
3000 | 78,0 | 81,5 | 390,4 | -34,8 | 3460,7 | 3329,2 | 25
3010 | 78,0 | 81,5 | 390,4 | -34,9 | 3460,7 | 3329,3 | 25
3019 | 78,0 | 81,5 | 390,2 | -30,6 | 3460,8 | 3329,3 | 25
3028 | 78,0 | 81,5 | 390,3 | -31,4 | 3460,8 | 3329,3 | 25
3037 | 78,0 | 81,5 | 390,3 | -30,6 | 3460,8 | 3329,4 | 25
3047 | 78,0 | 81,5 | 390,4 | -30,8 | 3460,9 | 3329,4 | 25
3056 | 78,0 | 81,5 | 390,4 | -31,0 | 3460,9 | 3329,4 | 25
3065 | 78,0 | 81,5 | 390,4 | -30,7 | 3461,0 | 3329,5 | 25
3075 | 78,0 | 81,5 | 390,4 | -29,3 | 3461,0 | 3329,5 | 25
3084 | 78,0 | 81,5 | 390,4 | -28,8 | 3461,0 | 3329,6 | 25
3093 | 78,0 | 81,5 | 390,4 | -28,2 | 3461,1 | 3329,6 | 25
3103 | 78,0 | 82,0 | 390,3 | -25,4 | 3461,1 | 3329,6 | 25
3112 | 78,0 | 82,0 | 390,3 | -26,1 | 3461,1 | 3329,6 | 25
3122 | 78,0 | 82,0 | 390,3 | -26,4 | 3461,2 | 3329,6 | 25
3131 | 78,5 | 82,0 | 390,4 | -25,3 | 3461,2 | 3329,6 | 25
3140 | 78,5 | 82,0 | 390,4 | -26,2 | 3461,2 | 3329,6 | 25
3150 | 78,5 | 82,0 | 390,4 | -25,5 | 3461,3 | 3329,6 | 25
3159 | 78,5 | 82,0 | 390,4 | -23,5 | 3461,3 | 3329,7 | 25
3168 | 78,5 | 82,0 | 390,4 | -24,0 | 3461,3 | 3329,7 | 25
3178 | 78,5 | 82,5 | 390,4 | -23,5 | 3461,4 | 3329,7 | 25
3187 | 78,5 | 82,5 | 390,5 | -23,5 | 3461,4 | 3329,7 | 25
3196 | 78,5 | 82,5 | 390,5 | -24,4 | 3461,4 | 3329,7 | 25
3206 | 79,0 | 82,5 | 390,4 | -22,2 | 3461,5 | 3329,7 | 25
3215 | 79,0 | 82,5 | 390,4 | -22,1 | 3461,5 | 3329,8 | 25
3224 | 79,0 | 82,5 | 390,5 | -21,9 | 3461,5 | 3329,8 | 25
3234 | 79,0 | 82,5 | 390,5 | -21,9 | 3461,6 | 3329,8 | 25
3243 | 79,0 | 83,0 | 390,5 | -21,5 | 3461,6 | 3329,8 | 25
3252 | 79,0 | 83,0 | 390,4 | -20,6 | 3461,6 | 3329,8 | 25
3261 | 79,0 | 83,0 | 390,4 | -19,5 | 3461,7 | 3329,8 | 25
3271 | 79,0 | 83,0 | 390,4 | -19,7 | 3461,7 | 3329,8 | 25
3280 | 79,0 | 83,0 | 390,5 | -20,4 | 3461,7 | 3329,8 | 25
3290 | 79,5 | 83,0 | 390,5 | -20,1 | 3461,7 | 3329,8 | 25

## ToDo
ToDo List: | Trace of SOC ID (598) during low SOC (3-10%) to proof correct calculation of SOC
| Details for ID 581 | Connection and charging power
| Maybe OBD requests? | Done (AK)
| Trace of diagnostic tester | Done (AK)
| Reading of tire pressure | 02 21 06
Update the OVMS App for Soul EV (picture, ...)
| Update OVMS software to read out addional data (battery details) | ongoing (goev)
| total driving distance | Found at 4F0 (Tyrel)
outside temperature
motor temperature
central locking
setting climate and loading times remote.